## Technical View
Version (PTSA2.x) | IRIS Version v2.4.2 |  |  | Direct IRIS Link
Only applicable if the component is known filled from SystemInterfaceNames | Component Description Optional | Customer specific Component name Optional | Short name of the functional system interface that contains the HSI. For I/O software sharing projects please specify here SwShrIf. filled from SystemInterfaceNames | Forward path: clarify number with hardware developer Reverse path: from ECU block diagram or circuit diagram | Forward path: clarify number with hardware developer Reverse path: from ECU block diagram or circuit diagram | Type of the hardware software interface Forward path: Clarify solution with hardware and software developer | Forward path: Clarify with software developer Reverse path: From base software configuration | "first" application software variable Forward path: Clarify with ASW developer Reverse path: from SWDOC | Name of the system functionality cluster that contains the hardware software interface filled from SystemInterfaceNames | Only relevant if the AswVariable owning system functionality cluster is different from Column K (e.g. CAN-Bus: Column K is SC_CanCom but owning SC of AswVariable is SC_EcuComSrv) | Forward path: Clarify with hardware developer Reverse path: From Port Assignment list | Electrical error codes (DFC names) relevant for integration test Forward path: Clarify with Asw developer Reverse path: from SWDOC (Optional for COM interfaces if COM interfaces are tested via COM test) | Analog and Special signals | Analog and Special signals | PWM signals | PWM signals | PWM signals | PWM signals | All signals The maximum allowed quantization of all elements of the HSI | All signals The maximum allowed processing period of the complete HSI calculation chain | All output signals | All signals Specify if safety relevant: Yes/No | To be filled for Signals, with safety relevance , set to Yes | To be filled for Signals, with safety relevance , set to Yes | (Optional for Bus Interfaces) May be filled for signals with safety relevance set to 'yes'; in this case enter the first safety ASW-variable to or from remaining Safety ASW | All signals For StdIO: VC is filled automatically For special IO :Select from dropdown list: List is specified in sheet "VerificationCriteria" (Optional) | Updated automatically from Sheet "HSI_Type" / "SystemInterfaceNames" based on Type of signal (optional) | Updated automatically from Sheet "HSI_Type" / "SystemInterfaceNames" based on Type of signal (Optional) | Only applicable if DELIB infrastructure is used. Select the respective DELIB Infrastructure solution (StdActr, StdSnsr, Simple Swt, Simple Actr or ElecActr) | “On” state means that a current is flowing. Typically value for low side is electrical “LOW”, typical value for high side is electrical “HIGH”. | For PWM or Switch output signals this information is important for I/O test colleagues. This column specifies the entered value of the application SW variable for an active ac-tuator. Hint: Typically electrical values at active state: “0” or “1”, “0” or “100” for %. | PWM or Switch output signals | Only in case of different population variants of the pin | Automated check of Hw names can be executed in sheet "consistency check"
ComponentName | ComponentDescription | CustomerComponentName | SystemSignalName | HwSignalName | EcuPinNumber | Type | BswSignalName | AswVariable | System Functionality Cluster | System Functionality Cluster owing ASW Variable | PortAssignmentName | Electrical errors | Lower Limit | Upper limit | Min Duty Cycle | Max Duty Cycle | Min Period | Max Period | Maximum quantization | Maximum processing period | Default value during initialisation | Functional Safety relevance | Safety SF | Safety SI | Safety ASW Variable | Verification Criteria | System Requirement Id | System Requirement Link | DELib Infrastructure | ECU pin voltage level in “ON” state | ASW Value for Actuator active state | Diagnostic ground keying | HW Software Interface variant | Consistency check
RadrFan [1] | Radiator fan | Main cooling fan | RadrFanN, RadrFanSpByThermSysActtn | O_T_CLG | 146 | PWM Out | FANEM_O_P | Fan_rPs | SC_ThermSysActtn |  | A_T_ELUE | DFC_st.DFC_FanSCG DFC_st.DFC_FanSCB DFC_st.DFC_FanOL |  |  | 0 | 100 | 100000 | 3333 |  | 20 | 8.5[%] | [8 empty] | LOW |  | 0 |  | --
Vvt | Variable valve timing |  | VvtSp | O_S_VVTR | 527 | Digital IO | VvtRly_O_D | VvtRly_rPs | SC_CamsftMngt |  | A_S_VVTR | DFC_st.DFC_VvtRlySCG DFC_st.DFC_VvtRlySCB DFC_st.DFC_VvtRlyOL | [7 empty] | 10 | 0 | [7 empty] | StdActr | HIGH |  | 0 |  | --
CooltTSnsr[2] | Coolant temperature | Radiator outlet NTC Temp | CooltT | I_A_RADWTS | 101 | Analog In | E_A_TKA | utka_w_msg | SC_ThermSysDetn |  | SAV_PIN101 | DFC_CEngUsTSRCMin DFC_CEngUsTSRCMax | 0 | 4095 | [5 empty] | 100 | [13 empty] | --
Vvt | Variable valve timing |  | VvtSp |  |  | Digital IO | VVT_AUFL_FET | B_amtrclad_msg | SC_CamsftMngt |  | CTO_AUFL |  | 0 | 5000mV | [5 empty] | 10ms | [13 empty] | --
OutlCamsftPosnSnsr | camshft position sensor outlet | Cam sensor Exhaust | EngN | I_F_CASE | 346 | Special | E_P_NWGA | GEVlv_agOutlB1 | SC_EngPosnMngt |  | CTO_PIN346_NWGA | [7 empty] | 0.5rpm | HW trigger | 0 | [12 empty] | --
FrBus[1] | FlexRay bus | Flexray Bus A | FrComRx, FrComTx, FrComSt | B_D_FR_BM, B_D_FR_BP | 132, 126 | Communication | FrComRx | EcuComRx,EcuComTx,NA | SC_FrCom | SC_ComSigCnvn, SC_EcuComSrv | FLR_RXD, FLR_UC_STBN, FLR_TXD, FLR_TXEN, CTO_ERRN | [10 empty] | yes | SF_RdntComSigSfty | FrComRxSfty | EcuComRxSfty,EcuComTxSfty,NA | [8 empty] | --
EngStrtr2 | Engine starter | Starter Relay | EngStrtrSp, EngStrtRelsSfty | O_S_STRH | 150 | Digital IO | StrtHS_O_D | Strt_bActrHiSwtOut | SC_EngStrtrMngt |  | A_S_HS | DFC_st.DFC_StrtSCGHS DFC_st.DFC_StrtSCBHS DFC_st.DFC_StrtOL | [7 empty] | 10 |  | yes | SF_DetnStrtReqSfty | StrtReqSfty | [5 empty] | HIGH |  | 0 |  | --
Vvt | Variable valve timing |  | VvtSp |  |  | Digital IO | SAV_ENA | VVlvLftActr_flgBrdgDrvPinEna | SC_CamsftMngt |  | CTO_VVT_ENA |  | 0 | 5000mV | [5 empty] | 10ms | [13 empty] | --
ExhTSnsrUs | Exhaust temperature sensor | GPF upstream temperature | ExhT | I_A_T5 | 254 | Analog In | TPFltUs_I_A | Exh_uRawTPFltUs | SC_ExhSysDetn |  | SAV_PIN254 | DFC_st.DFC_TPFltUsSRCMin DFC_st.DFC_TPFltUsSRCMax | 0 | 5000 |  |  |  |  | 0.2 | 10 | [13 empty] | --
FuInjr[4] | Injektor 4 | Zylinder 4 | FuInjrSp, FuInjrElecMngtSt | Cyl. 4A Inj. Gnd, Cyl. 4A Inj. Com 3 | 614, 618 | Special | InjHGdi_Chl03 | InjTi_l | SC_FuInjrElecMngt |  | CTO_DI_START22 | DFC_st.DFC_InjVlv_DI_ScCyl_3 DFC_st.DFC_InjVlv_DI_ScBnk_3 DFC_st.DFC_InjVlv_DI_NoLd_3 | [7 empty] | NSync | 0 | yes | SF_DetrmInjDataSfty | FuInjSfty | [9 empty] | --
EngStrtr1 | Engine starter | Starter Relay | EngStrtrSp, EngStrtRelsSfty | O_S_STRTL | 151 | Digital IO | StrtLS_O_D | Strt_bActrLoSwtOut | SC_EngStrtrMngt |  | A_S_RES_RL | DFC_st.DFC_StrtSCGLS DFC_st.DFC_StrtSCBLS DFC_st.DFC_StrtOL | [7 empty] | 10 |  | yes | SF_DetnStrtReqSfty | StrtReqSfty | [5 empty] | LOW |  | 0 |  | --
VlvLft | Valve lift |  | VlvLftSp, VlvLftPosn | I_P_BLDCS2 | 431 | PWM In | VVT_BLDCS2 | ECMot_valHallPat_frmPort | SC_VlvLftActrMngt |  | CTO_VVT_BLDCS2 |  |  |  | 0 | 100 |  |  |  | 10 |  | no | [11 empty] | --
ThrVlv | Throttle valve | Electronic Throttle | ThrVlvPosn, ThrVlvSpByAirSysActtn | O_T_TVMNEG, O_T_TVMPOS | 222, 221 | H-Bridge | ThrVlv_O_T_B1 | ThrVlv_ratDutyCycB1 | SC_AirSysActtn |  | CTO_HBR2_DIR | DFC_st.DFC_ThrVlvShoCircB1 DFC_st.DFC_ThrVlvShoCircB1 DFC_st.DFC_ThrVlvOpenLoadB1 DFC_st.DFC_ThrVlvOpenLoadB1 |  |  | 5 | 95 | 500 | 500 |  | 1 | 0 | yes | SF_MiscInpSfty, SF_EngCutOffSfty | FuInjSfty | [9 empty] | --
FuEvapPSnsr | Fuel evaporative pressure sensor | Purge Pressure sensor | FuEvapP | I_A_PJP | 358 | Analog In | I_A_PSSP | upssp_w_msg | SC_FuEvapDetn |  | SAV_PIN358 | DFC_st.DFC_PSSPEmin DFC_st.DFC_PSSPEmax | 0 | 5000 | [5 empty] | 10 | [13 empty] | --
ExhFlap | Exhaust flap | Exhaust Flap solenoid | ExhFlapSp, ExhFlapPosn | O_T_EBV | 106 | PWM Out | ExhSoundFlap1_O_P | ExhSoundFlap1_rPs | SC_ExhSysActtn | SC_EngStrtrMngt | A_T_AKL1 | DFC_st.DFC_ExhSoundFlap1SCG DFC_st.DFC_ExhSoundFlap1SCB DFC_st.DFC_ExhSoundFlap1OL |  |  | 0 | 100 | 1000 | 1000000 |  | 100 | 0 | [7 empty] | StdActr | LOW |  | 1 |  | --
VlvLft | Valve lift |  | VlvLftSp, VlvLftPosn | I_P_BLDCS1 | 419 | PWM In | VVT_BLDCS1 | ECMot_valHallPat_frmPort | SC_VlvLftActrMngt |  | CTO_VVT_BLDCS1 |  |  |  | 0 | 100 |  |  |  | 10 |  | no | [11 empty] | --
SoundTunFlapSp |  | Powertrain Sound Quality Signal | ExhFlapSp | O_P_GSQ | 129 | PWM Out | CrS_Pulse_Out | SoQl_dutyCycle | SC_ExhSysActtn |  | A_F_TD | DFC_st.DFC_SoQlSCG DFC_st.DFC_SoQlSCB DFC_st.DFC_SoQlOL |  |  | 0 | 100 | 100 | 1000000 |  | 100 | 0 | [8 empty] | LOW |  | 0 |  | --
CooltTSnsr[1] | Coolant temperature | Coolant temperature | CooltT | I_A_CTS | 225 | Analog In | I_A_CTS | CEngDsT_uRaw | SC_ThermSysDetn |  | SAV_PIN225 | DFC_st.DFC_CEngDsTSRCMin DFC_st.DFC_CEngDsTSRCMax | 0 | 5000 | [5 empty] | 100 | [13 empty] | --
EngOilLvlSnsr | Engine oil level sensor | Oil level sensor | EngOilLvl | I_P_OLS | 261 | PWM In | E_F_ONS | Oil_tiPeriod1_msg, Oil_tiHigh1_msg | SC_EngLubDetn |  | CTO_PIN261 |  |  |  | 0.2 | 0.8 | 8400 | 10000 |  | 100 | [13 empty] | --
VlvLft | Valve lift |  | VlvLftSp, VlvLftPosn | I_P_BLDCS4(A) | 428 | PWM In | VVT_BLDCS4 | ECMot_valHallPat_frmPort | SC_VlvLftActrMngt |  | CTO_VVT_BLDCS4 |  |  |  | 0 | 100 |  |  |  | 10 |  | no | [11 empty] | --
Hego[1] | Lambdasonde1 nach KAT | HEGO A Post Cat NTK OZAS | Lam | O_T_LSFH HEGO | 319 | PWM Out | HEGO_adS2B1HtrPs | HEGO_HtgS2B1_I.uHtgMax_C | SC_HegoSnsrMngt |  | O_T_LSFH | DFC_st.DFC_HEGOS2B1HtrPsMin DFC_st.DFC_HEGOS2B1HtrPsMax DFC_st.DFC_HEGOS2B1HtrPsSig |  |  | 0 | 100 | 100 | 1000000 |  | 1 | 0 | [8 empty] | LOW |  | 0 |  | --
ThrVlv | Throttle valve | Electronic Throttle | ThrVlvPosn, ThrVlvSpByAirSysActtn | O_T_TVMNEG, O_T_TVMPOS | 222, 221 | H-Bridge | ThrVlv_O_T_B1 | ThrVlv_ratDutyCycB1 | SC_AirSysActtn |  | CTO_HBR2_PWM | DFC_st.DFC_ThrVlvShoCircB1 DFC_st.DFC_ThrVlvShoCircB1 DFC_st.DFC_ThrVlvOpenLoadB1 DFC_st.DFC_ThrVlvOpenLoadB1 |  |  | 5 | 95 | 500 | 500 |  | 1 | 0 | yes | SF_MiscInpSfty, SF_EngCutOffSfty | FuInjSfty | [9 empty] | --
Th | Thermostat | Thermostat heater | ThSp | O_T_KFKP | 315 | PWM Out | CThmst_O_P | CThmst_rPs | SC_ThermSysActtn | SC_ThermSysMngt | A_T_KFKP | DFC_st.DFC_CThmstSCG DFC_st.DFC_CThmstSCB DFC_st.DFC_CThmstOL |  |  | 0 | 100 | 1000 | 100000 |  | 100 | 0 | [7 empty] | ElecActr | LOW |  | 0 |  | --
CanBus [PMZ] | CAN BUS | PMZ MHEV/ PHEV bus | CanComRx, CanComTx, CanComSt | B_D_PMZ_CANL, B_D_PMZ_CANH | 124, 142, 123, 141 | Communication | CanComRx, CanComTx | EcuComRx,EcuComTx,Com_stComMState_PMZ | SC_CanCom | SC_ComSigCnvn, SC_EcuComSrv | CAN8_TXD, CAN8_RXD, CTO_CAN8 | DFC_CAN_E_TIMEOUT; DFC_NmCANBusOff; DFC_CANTRCV_E_NO_TRCV_CONTROL_0 DFC_CAN_E_TIMEOUT; DFC_NmCANBusOff; DFC_CANTRCV_E_NO_TRCV_CONTROL_0 | [9 empty] | yes | SF_RdntComSigSfty | EcuComRxSfty, EcuComTxSfty, CanComRxSfty, CanComTxSfty | NA | [8 empty] | --
FuInjr[3] | Injektor 3 | Zylinder 3 | FuInjrSp, FuInjrElecMngtSt | Cyl. 3A Inj. Gnd, Cyl. 3A Inj. Com 2 | 615, 619 | Special | InjHGdi_Chl02 | InjTi_l | SC_FuInjrElecMngt |  | CTO_DI_START12 | DFC_st.DFC_InjVlv_DI_ScCyl_2 DFC_st.DFC_InjVlv_DI_ScBnk_2 DFC_st.DFC_InjVlv_DI_NoLd_2 | [7 empty] | NSync | 0 | yes | SF_DetrmInjDataSfty | FuInjSfty | [9 empty] | --
CanBus [CCP/XCP] | CAN BUS | XCP CAN | CanComRx, CanComTx, CanComSt | XCP CAN H, XCP CAN L | 139, 140 | Communication | CanXCPComRx | EcuComRx,EcuComTx,NA | SC_CanCom | SC_ComSigCnvn, SC_EcuComSrv | CAN3_TXD, CAN3_RXD | DFC_CAN_E_TIMEOUT DFC_CAN_E_TIMEOUT | [12 empty] | NA | [8 empty] | --
BrkPedl | Brake pedal | Brake Switches | BrkPedlPosn | I_S_BRKMN | 138 | Digital IO | BrkMn_I_D | Brk_stMnRaw | SC_HmiDetn |  | CTO_PIN138 | [8 empty] | 10 |  | yes | SF_DetnBrkSfty | BrkPedlPosnSfty | MoFBrk_flgBrkMai | [8 empty] | --
ThrVlv | Throttle valve | Electronic Throttle | ThrVlvPosn, ThrVlvSpByAirSysActtn | I_A_TPS1 | 208 | Analog In | I_A_IP1 | ThrVlv_uRawSens1B1 | SC_AirSysActtn |  | SAV_PIN208_DKG1 | DFC_st.DFC_ThrvlvSens1MinB1 DFC_st.DFC_ThrVlvSens1MaxB1 | 0 | 5000 |  |  |  |  | 1.221 | 1 |  | yes | SF_MiscInpSfty, SF_EngCutOffSfty | FuInjSfty | [9 empty] | --
IgnCoil[2] | Ignition coil 2 | Zündung Zylinder 2 | IgnCoilSpByIgnCoilMngt | O_P_Coil 2N | 609 | Special | IgnH_Chl00 | zwoutzyl_w_msg | SC_IgnCoilMngt |  | CTO_ZSZ2 | [8 empty] | Nsync | 0 | yes | SF_ErrHndlgSfty | FuInjSfty | [9 empty] | --
LinBus A | LIN bus | Intercooler pump/ WCAC Coolant pump 250W | UartComRx, UartComTx, UartComSt | LIN A, LIN A | 260, 331, 331 | Communication | UartComRx | EcuComRx,EcuComTx,NA | SC_UartCom | SC_ComSigCnvn, SC_EcuComSrv | LIN0_RX, CTO_LIN0_SLP, LIN0_TX | [10 empty] | no |  |  | NA | [8 empty] | --
CanBus [1] | CAN BUS | Slave ECM / DME2 | CanComRx, CanComTx, CanComSt | B_D_CAN2_H, B_D_CAN2_L | 528, 525 | Communication | CanLink1ComRx | EcuComRx,EcuComTx,Com_stComMState_CPL | SC_CanCom | SC_ComSigCnvn, SC_EcuComSrv | CAN0_TXD, CTO_CAN0_DIS, CAN0_RXD | [10 empty] | yes | SF_RdntComSigSfty | CanComRxSfty, CanComTxSfty | NA | [8 empty] | --
TrbBypVlv | Turbine bypass valve | Turbo electronic wastegate | TrbBypVlvSp | O_T_WG1POS, O_T_WG1NEG, I_A_WG1P | 309, 310, 356 | Half-Bridge | TrbHPByp_O_HLFBR | TrbHPByp_rPs | SC_AirSysActtn | SC_AirSysActtn | CTO_DIR_WG1 | DFC_st.DFC_TrbHpBypPosnSRCMin DFC_st.DFC_TrbHPBypHBrgShCirGnd2 DFC_st.DFC_TrbHPBypHBrgShCirGnd1 DFC_st.DFC_TrbHpBypPosnSRCMax DFC_st.DFC_TrbHPBypHBrgShCirBatt2 DFC_st.DFC_TrbHPBypHBrgShCirBatt1 DFC_st.DFC_TrbHpBypPosnSRCOpn DFC_st.DFC_TrbHPBypHBrgOpnLd DFC_st.DFC_TrbHPBypHBrgOpnLd |  |  | -100 | 100 | 500 | 5000 |  | 10 | 0 | [7 empty] | StdActr |  |  |  |  | --
EcuWakeupEve | Electronic control unit wakwup event | Wake up | EcuSysSt | I_S_WAK | 147 | Digital IO | rba_IoSigPwr_ReadWakeUpSources | rba_SyC_PowerOn_Reasons_MP | SC_EcuOperMngt |  | MSC | [8 empty] | Init | [13 empty] | --
AccrPedl | Accelerator pedal | Acc. Pedal Position (VDA) | AccrPedlPosn, AccrPedlSp, AccrPedlPosnSfty | I_A_APP2 | 110 | Analog In | APP2_I_A | APP_uRaw2unLim | SC_AccrPedlMngt | SF_DetnAppSfty | SAV_PIN110_FWG2 | DFC_st.DFC_SRCLowAPP2 DFC_st.DFC_SRCHighAPP2 | 0 | 5000 |  |  |  |  | 200 | 10 |  | yes | SF_DetnAppSfty | AccrPedlPosnSfty | AccrPedlSfty | [8 empty] | --
Uego[1] | Determination of O2 partial pressure by universal exhaust gas oxygen sensor - Sensor 1 | Lambdasonde 1 | Lam | I_A_LSCP UHEGO A Ip, G_R_LSVG UHEGO Uref, I_A_LSVN UHEGO A Un | 359, 349, Internal, 354 | SPI Client | UEGO_TmpArr_10ms |  | SC_UegoSnsrMngt |  | CTO_SSC3_CS1 | DFC_st.DFC_UegoSigWireScgS1B1 DFC_st.DFC_UegoSigWireScgS1B1 DFC_st.DFC_UegoSigWireScbS1B1 DFC_st.DFC_UegoSigWireScgS1B1 DFC_st.DFC_UegoSigWireOlReS1B1 DFC_st.DFC_UegoSigSnsrS1B1 DFC_st.DFC_UegoSigWireOlIpeS1B1 | [6 empty] | 6.666 | 10 | 0 | [12 empty] | --
LinBus B | LIN bus | Active radiator vane controller (AGS) | UartComRx, UartComTx, UartComSt | B_D_LIN B | 137 | Communication | UartComRx | EcuComRx,EcuComTx,NA | SC_UartCom | SC_ComSigCnvn, SC_EcuComSrv | LIN1_TX, LIN1_RX, LIN1_SLP | [13 empty] | NA | [8 empty] | --
FuInjrBank0Ctrl | Injection first bank control |  | FuInjrSp, FuInjrElecMngtSt |  |  | SPI Client | InjClPs_Ic0 |  | SC_FuInjrElecMngt | [12 empty] | yes | SF_DetrmInjDataSfty | [10 empty] | --
BrkPedl | Brake pedal | Brake Switches | BrkPedlPosn | I_S_BRKRED | 128 | Digital IO | BrkRed_I_D | Brk_stRedRaw | SC_HmiDetn |  | CTO_PIN128 | [8 empty] | 10 |  | yes | SF_DetnBrkSfty | BrkPedlPosnSfty | MoFBrk_flgBrkRdnt | [8 empty] | --
TrbBypVlv | Turbine bypass valve | Turbo electronic wastegate | TrbBypVlvSp | O_T_WG1POS, O_T_WG1NEG, I_A_WG1P | 309, 310, 356 | Half-Bridge | TrbHPByp_O_HLFBR | TrbHPByp_rPs | SC_AirSysActtn | SC_AirSysActtn | DPV_PWM_WG1 | DFC_st.DFC_TrbHpBypPosnSRCMin DFC_st.DFC_TrbHPBypHBrgShCirGnd2 DFC_st.DFC_TrbHPBypHBrgShCirGnd1 DFC_st.DFC_TrbHpBypPosnSRCMax DFC_st.DFC_TrbHPBypHBrgShCirBatt2 DFC_st.DFC_TrbHPBypHBrgShCirBatt1 DFC_st.DFC_TrbHpBypPosnSRCOpn DFC_st.DFC_TrbHPBypHBrgOpnLd DFC_st.DFC_TrbHPBypHBrgOpnLd |  |  | -100 | 100 | 500 | 5000 |  | 10 | 0 | [7 empty] | StdActr |  |  |  |  | --
FuInjPwrRly | Injection Power Relay |  | EngRlySp | I_V_IGN | 502 | Analog In | E_U_IGN | S_e_u_ign_msg | SC_ElecSplyActtn |  | SAV_IGN |  | 0 | 5000 | [5 empty] | 10 |  | yes | IS_EnerStdActr_1314 | FuInjSfty | [9 empty] | --
EngOilTSnsr | Engine oil temperature sensor | Oil Temperature | EngOilT | I_A_UOTS | 240 | Analog In | OILGLRYT_I_A | OilGlryT_uSnsr | SC_EngLubDetn |  | SAV_PIN240 | DFC_st.DFC_OilGlryTSRCMin DFC_st.DFC_OilGlryTSRCMax | 0 | 5000 |  |  |  |  | 4.883 | 100 | [13 empty] | --
FuInjr[1] | Injektor 1 | Zylinder 1 | FuInjrSp, FuInjrElecMngtSt | Cyl. 1A Inj. Com 1, Cyl. 1A Inj Gnd | 617, 613 | Special | InjHGdi_Chl00 | InjTi_l | SC_FuInjrElecMngt |  | CTO_DI_START11 | DFC_st.DFC_InjVlv_DI_ScCyl_0 DFC_st.DFC_InjVlv_DI_ScBnk_0 DFC_st.DFC_InjVlv_DI_NoLd_0 | [7 empty] | NSync | 0 | yes | SF_DetrmInjDataSfty | FuInjSfty | [9 empty] | --
FuPLoSnsr | Fuel pressure sensor in low pressure fuel supply system | Fuel Low press. sensor | FuPLo | I_A_FLPS | 111 | Analog In | I_A_FLPS | FuelP_uRaw | SC_FuLoPSplyDetn |  | SENT_SAV_PIN111 | DFC_st.DFC_FuelPSRCMin DFC_st.DFC_FuelPSRCMax | 0 | 5000 |  |  |  |  | 0.2 | 1 | [7 empty] | PS-13fa20_8 | [5 empty] | --
FuPLoSplyPmp | Fuel pressure low supply pump | PEM 3 Ph M B/less | FuPLoSplyPmpSpByFuLoPSplyActtn, FuPLoSplyPmpN | O_T_PSP | 121 | PWM Out | PSP_O_P | PSP_rPs | SC_FuLoPSplyActtn |  | A_T_AKL2 | DFC_st.DFC_PSPPWMSCG DFC_st.DFC_PSPPWMSCB DFC_st.DFC_PSPPWMOL |  |  | 0 | 100 | 100 | 1000000 |  | 10 | 0 | [8 empty] | LOW |  | 0 |  | --
CrksftSnsr | Crankshaft sensor | Crankshaft sensor Hall effect | EngN | I_F_CRSPOS | 231 | Special | EpmCrS_I_D | EpmHCrS_tiActv2ActvEdge | SC_EngPosnMngt |  | CTO_PIN231_KWG | [8 empty] | HW trigger | 0 | yes | SF_DetrmNEngSfty | CrksftPosnSfty | [9 empty] | --
Vvt | Variable valve timing |  | VvtSp |  |  | Digital IO | SAV_NINH | VVlvLftActr_flgBrdgDrvPinInhNot | SC_CamsftMngt |  | CTO_VVT_INH | [22 empty] | --
CanBus [NOx] |  | NOx CAN | CanComRx, CanComTx, CanComSt | B_D_EU7_CANL, B_D_EU7_CANH | 134, 133 | Communication | CanComRx, CanComTx | EcuComRx,EcuComTx,Com_ratNoxHiReslNoxSnsr1 | SC_CanCom | SC_ComSigCnvn, SC_EcuComSrv | CAN8_RXD, CAN8_TXD, CTO_CAN8_DIS | [10 empty] | no |  |  | NA | [8 empty] | --
KnkSnsr[1] | Knock sensor | KS1 | KnkChartc | I_A_KS1B | 264 | Analog In | KnDet_MeasWinCtl_Chl0 | IKCtl_wIntgRef_au32 | SC_KnkSnsrMngt |  | SAV_KS1B_DSN | DFC_KS1min DFC_KS1max | 0 | 5000 |  |  |  |  | 0.00000076 | Nsync | [13 empty] | --
VlvLft | Valve lift |  | VlvLftSp, VlvLftPosn | I_P_BLDCS3 | 425 | PWM In | VVT_BLDCS3 | ECMot_valHallPat_frmPort | SC_VlvLftActrMngt |  | CTO_VVT_BLDCS3 |  |  |  | 0 | 100 |  |  |  | 10 |  | no | [11 empty] | --
OultCamsftActr | vanos actuator out | VANOS Exh Cam Position | EngNSp | O_T_NWA | 304 | PWM Out | PortPhaOutlB1 | GEVlv_ratPhaOutlB1 | SC_CamsftMngt |  | O_T_NWA | DFC_GEVlvPhaPsShoToGndOutlB1 DFC_GEVlvPhaPsShoToBattOutlB1 DFC_GEVlvPhaPsOpenLoadOutlB1 |  |  | 0 | 100 | 3333 | 9900 |  | 10 | 0 | [8 empty] | LOW |  | 0 |  | --
AdcMonSfty_5V | Determination of internal 5V sensor supply | ADC Mikrocontroller Monitoring | AdcStSfty |  |  | Analog In | VDD5AREF |  | undefined |  | SAV_VDD5A |  | 0 | 5 | [7 empty] | yes | SF_AdcMonSfty | AdcStSfty | [9 empty] | --
IntkCamsftActr | Vanos Actuator In | VANOS Inlet Cam Position | EngNSp | O_T_NWE | 308 | PWM Out | PortPhaIntkB1 | GEVlv_ratPhaIntkB1 | SC_CamsftMngt |  | O_T_NWE | DFC_st.DFC_GEVlvPhaPsShoToGndIntkB1 DFC_st.DFC_GEVlvPhaPsShoToBattIntkB1 DFC_st.DFC_GEVlvPhaPsOpenLoadIntkB1 |  |  | 0 | 100 | 3333 | 9900 |  | 10 | 0 | [8 empty] | LOW |  | 0 |  | --
AmbAirTSnsr | Ambient air temperature sensor |  | AmbAirT | I_A_ATS | 125 | Analog In | EnvT_I_A | EnvT_uRaw | SC_VehDataDetn |  | SAV_PIN125 | DFC_st.DFC_EnvTSRCMin DFC_st.DFC_EnvTSRCMax | 0 | 5000 |  |  |  |  | 0.2 | 100 | [13 empty] | --
Vvt | Variable valve timing |  | VvtSp |  |  | Digital IO | CTO_B6DRV_NERR | VVlvLftActr_flgBrdgDrvPinErrNot | SC_CamsftMngt |  | CTO_VVT_ERR |  | 0 | 5000mV | [5 empty] | 1ms | [13 empty] | --
TrbBypVlv | Turbine bypass valve | Turbo electronic wastegate | TrbBypVlvSp | O_T_WG1POS, O_T_WG1NEG, I_A_WG1P | 309, 310, 356 | SPI Client | CTO_SSC2_CS4 |  | SC_AirSysActtn |  |  | DFC_st.DFC_TrbHpBypPosnSRCMin DFC_st.DFC_TrbHPBypHBrgShCirGnd2 DFC_st.DFC_TrbHPBypHBrgShCirGnd1 DFC_st.DFC_TrbHpBypPosnSRCMax DFC_st.DFC_TrbHPBypHBrgShCirBatt2 DFC_st.DFC_TrbHPBypHBrgShCirBatt1 DFC_st.DFC_TrbHpBypPosnSRCOpn DFC_st.DFC_TrbHPBypHBrgOpnLd DFC_st.DFC_TrbHPBypHBrgOpnLd |  |  | -100 | 100 | 500 | 5000 |  | 10 | 0 | [7 empty] | StdActr |  |  |  |  | --
MaiRly | Main relay |  | MaiRlySp | O_S_MR | 524 | Digital IO | rba_MRly_Ctrl_Get | Mrly_st | SC_EcuOperMngt |  | O_S_MR | DFC_st.DFC_MRlySCG DFC_st.DFC_MRlySCB DFC_st.DFC_MRlyOL | [7 empty] | 10 | 0 | [8 empty] | LOW |  | 0 |  | --
AirPSnsrThrVlvUs | air pressure sensor throttle valve upstream | TMAP Pre throttle Pressure | AirP | I_A_MAP | 249 | Analog In | E_A_PVDK | udsvd_w | SC_AirSysDetn |  | SENT_SAV_PIN249 | DFC_st.DFC_PVDEmin DFC_st.DFC_PVDEmax | 0 | 5000 |  |  |  |  | 4.883 | 1 | [13 empty] | --
AirPAirTSnsrThrVlvDs | pressure and temperature sensor throttle valve downstream | TMAP Intake manifold Pressure and temperature | AirP, AirT | I_A_IMTS | 244 | Analog In | I_A_IATSCS1 | IntkAirT_uSnsr1CrssSwt | SC_AirSysDetn |  | SAV_PIN244 | DFC_st.DFC_IntkAirTIntkMnfldSRCMin DFC_st.DFC_IntkAirTIntkMnfldSRCMax | 0 | 5000 |  |  |  |  | 4.883 | 100 | [13 empty] | --
FuTankPmp | Fuel tank pump | HP fuel pump MSV | FuMetUnitSp | O_T_MSVN, O_T_MSVP | 324, 323 | PWM Out | MfH_Msv0Chl1 | MFDD_phiOTZ1OTP_CA | SC_FuTankActtn |  | CTO_QCV1_STATE | DFC_st.DFC_MfPsDiaScLowS1 DFC_st.DFC_MfPsDiaScHiS1 DFC_st.DFC_MfPsDiaOpenLoad1 DFC_st.DFC_MfPsDiaScHiSLowS1 | [8 empty] | 0 | yes | SF_DetrmInjDataSfty | FuInjSfty | [9 empty] | --
AuxPwrRly | Auxiliary power relay |  | AuxPwrRlySp | O_S_KL30B_EA | 518 | Digital IO | AuxPwrRly_O_D | AuxPwrRly_rPs | undefined |  | A_S_KL30B_EA | DFC_st.DFC_AuxPwrRlySCG DFC_st.DFC_AuxPwrRlySCB DFC_st.DFC_AuxPwrRlyOL | [7 empty] | 10ms | 0 | [7 empty] | StdActr | HIGH |  | 0 |  | --
AirCoolrBypVlv | Air cooler bypass valve |  | AirCoolrBypVlvSp | O_T_CPRC | 303 | Digital IO | CByVlv_O_D | CByVlv_rPs | SC_AirSysActtn |  | A_S_ULV | DFC_st.DFC_CByVlvSCG DFC_st.DFC_CByVlvSCB DFC_st.DFC_CByVlvOL | [7 empty] | 10 | 0 | [7 empty] | StdActr | LOW |  | 0 |  | --
FrBus[1] | FlexRay bus | Flexray Bus A | FrComRx, FrComTx, FrComSt | B_D_FR_BP, B_D_FR_BM | 126, 132 | SPI Client | CS0_FrTrcvTja1082 |  | SC_FrCom |  | CTO_SSC3_CS8 | [10 empty] | yes | SF_RdntComSigSfty | FrComRxSfty | [9 empty] | --
LoUBatt | Low voltage battery |  | LoUBattU | I_V_KL30B | 504 | Analog In | BattU_I_A | BattU_uRaw | SC_ElecSplyDetn |  | SAV_KL30B | DFC_st.DFC_BattUSRCMin DFC_st.DFC_BattUSRCMax | 0 | 12000 |  |  |  |  | 0.2 | 10 | [13 empty] | --
AdcMonSfty_3V | Determination of internal 3V sensor supply | ADC Mikrocontroller Monitoring | AdcStSfty |  |  | Analog In | VDD3V3REF |  | undefined |  | SAV_VDD3V3 |  | 0 | 3.3 | [7 empty] | yes | SF_AdcMonSfty | AdcStSfty | [9 empty] | --
AuxPwrRly | Auxiliary power relay |  | AuxPwrRlySp | I_A_EA_Relay_Mon | 510 | Analog In | AuxPwrRlyPosn_I_A | AuxPwrRly_uRaw | undefined |  | SAV_RL_PIN510 | DFC_st.DFC_AuxPwrExtVoltLowrErr | 0 | 5000 |  |  |  |  | 0.2 | 20 | [13 empty] | --
KnkSnsr[1] | Knock sensor | KS1 | KnkChartc | I_A_KS1A | 263 | Analog In | KnDet_MeasWinCtl_Chl0 | IKCtl_wIntgRef_au32 | SC_KnkSnsrMngt |  | SAV_KS1A_DSP | DFC_KS1min DFC_KS1max | 0 | 5000 |  |  |  |  | 0.00000076 | Nsync | [13 empty] | --
VlvLft | Valve lift |  | VlvLftSp, VlvLftPosn | O_T_BLDC_U | 404 | PWM Out | VVT_IH1, VVT_IL1 | tvvvtm_w_msg | SC_VlvLftActrMngt |  | CTO_VVT_IH1, CTO_VVT_IL1 | DFC_st.DFC_DVESTmin DFC_st.DFC_DVESTmax DFC_st.DFC_DVESTOL_U |  |  | 0 | 100 |  |  |  | 10 | 0 | no | [7 empty] | LOW |  | 0 |  | --
IgnCoil[1] | Ignition coil 1 | Zündung Zylinder 1 | IgnCoilSpByIgnCoilMngt | O_P_Coil 1N | 601 | Special | IgnH_Chl00 | zwoutzyl_w_msg | SC_IgnCoilMngt |  | CTO_ZSZ1 | [7 empty] | 0.1G/Kw | Nsync | 0 | yes | SF_ErrHndlgSfty | FuInjSfty | [9 empty] | --
AirPAirTSnsrThrVlvDs | pressure and temperature sensor throttle valve downstream | TMAP Intake manifold Pressure and temperature | AirP, AirT | I_A_TMAP | 233 | Analog In | PIntkVUs_I_A | PIntkVUs_uRawUnFlt | SC_AirSysDetn |  | SENT_SAV_PIN233 | DFC_st.DFC_PIntkVUsSRCMin DFC_st.DFC_PIntkVUsSRCMax | 0 | 5000 |  |  |  |  | 0.2 | 10 | [13 empty] | --
FuInjPwrRly | Injection Power Relay |  | EngRlySp | O_S_IGN / INJ | 530 | Digital IO | InjPwrRly_O_D | InjPwrRly_rPs | SC_ElecSplyActtn |  | O_S_IGN/INJ | DFC_st.DFC_InjPwrRlySCG DFC_st.DFC_InjPwrRlySCB DFC_st.DFC_InjPwrRlyOL | [7 empty] | 10 | 0 | yes | IS_EnerStdActr_1314 | FuInjSfty |  |  |  |  | StdActr | LOW |  | 0 |  | --
EcuTSnsr | ECU temperature sensor | ECU temperature monitoring | EcuT |  |  | Analog In | TECU0_I_A | TECU_uRaw | SC_ThermSysDetn |  | SAV_TSG |  | 0 | 5000 |  |  |  |  | 0.2mV | 100 | [13 empty] | --
TrbBypVlv | Turbine bypass valve | Turbo electronic wastegate | TrbBypVlvSp | O_T_WG1POS, O_T_WG1NEG, I_A_WG1P | 309, 310, 356 | Analog In | TrbHpBypPosn_I_A | TrbHpBypPosn_uRaw | SC_AirSysActtn |  | I_A_WG1P | DFC_st.DFC_TrbHpBypPosnSRCMin DFC_st.DFC_TrbHPBypHBrgShCirGnd2 DFC_st.DFC_TrbHPBypHBrgShCirGnd1 DFC_st.DFC_TrbHpBypPosnSRCMax DFC_st.DFC_TrbHPBypHBrgShCirBatt2 DFC_st.DFC_TrbHPBypHBrgShCirBatt1 DFC_st.DFC_TrbHpBypPosnSRCOpn DFC_st.DFC_TrbHPBypHBrgOpnLd DFC_st.DFC_TrbHPBypHBrgOpnLd |  |  | -100 | 100 | 500 | 5000 |  | 10 | 0 | [7 empty] | StdActr |  |  |  |  | --
Uego[1] | Determination of O2 partial pressure by universal exhaust gas oxygen sensor - Sensor 1 | Lambdasonde 1 | Lam | O_T_LSH UHEGO A Htr | 318 | PWM Out | LSU0_O_P | UEGO_ratHeatrPwrStgCtrlS1B1 | SC_UegoSnsrMngt |  | A_T_LHV1 | DFC_st.DFC_UegoHeatrWireScgS1B1 DFC_st.DFC_UegoHeatrWireScbS1B1 DFC_st.DFC_UegoHeatrWireOlS1B1 |  |  | 0 | 100 | 100 | 1000000 |  | 10 | 0 | [8 empty] | LOW |  | 0 |  | --
VlvLft | Valve lift |  | VlvLftSp, VlvLftPosn | I_P_BLDCS5 (B) | 422 | PWM In | VVT_BLDCS5 | ECMot_valHallPat_frmPort | SC_VlvLftActrMngt |  | CTO_VVT_BLDCS5 |  |  |  | 0 | 100 |  |  |  | 10 |  | no | [11 empty] | --
FuTankLeakDiagcUnit | Fuel tank leak diagnostic unit | Natural Vacuum Leak detection module – NAS only | FuTankLeakDiagcUnitHeatrSp, FuTankLeakDiagcUnitPmpSp, FuTankLeakDiagcUnitVlvSp, FuTankLeakDiagcUnitSp, FuTankLeakDiagcUnitSt | O_P_NVLD | 122 | PWM Out | A_T_NVLD | B_nvldsmt_msg | SC_FuEvapActtn |  | A_P_NVLD | DFC_st.DFC_NVLDCLScg DFC_st.DFC_NVLDCLScb DFC_st.DFC_NVLDCLOc |  |  | 0 | 100 | 100 | 1000000 |  | 10 | 0 | [8 empty] | LOW |  | 0 |  | --
KnkSnsr[2] | Knock sensor | KS2 | KnkChartc | I_A_KS2A | 258 | Analog In | KnDet_MeasWinCtl_Chl1 | IKCtl_wIntgRef_au32 | SC_KnkSnsrMngt |  | SAV_KS2A_DSP | DFC_KS2min DFC_KS2max | 0 | 5000 |  |  |  |  | 0.00000076 | Nsync | [13 empty] | --
IgnCoil[1] | Ignition coil 1 | Zündung Zylinder 1 | IgnCoilSpByIgnCoilMngt |  |  | SPI Client | IgnClPs_Icx |  | SC_IgnCoilMngt | [12 empty] | yes | SF_ErrHndlgSfty | FuInjSfty | [9 empty] | --
Vvt | Variable valve timing |  | VvtSp | I_V_VVT | 501 | Analog In | VVTR | VVlvLftActr_uRly | SC_CamsftMngt |  | SAV_VVTR | DFC_st.DFC_DMTRmin DFC_st.DFC_DMTRmax DFC_st.DFC_DMTRnpl | 0 | 5000 | [5 empty] | 10 | [13 empty] | --
AccrPedl | Accelerator pedal | Acc. Pedal Position (VDA) | AccrPedlPosn, AccrPedlSp, AccrPedlPosnSfty | I_A_APP1 | 109 | Analog In | APP1_I_A | APP_uRaw1unLim | SC_AccrPedlMngt | SF_DetnAppSfty | SAV_PIN109_FWG1 | DFC_st.DFC_SRCLowAPP1 DFC_st.DFC_SRCHighAPP1 | 0 | 5000 |  |  |  |  | 200 | 10 |  | yes | SF_DetnAppSfty | AccrPedlPosnSfty | AccrPedlSfty | [8 empty] | --
EngOilPmp | Engine oil pump | Variable oil pump | EngOilPmpSp | O_T_OLP | 219 | PWM Out | OilPmp_O_P | OilPmp_rPs | SC_EngLubActtn | SC_EcuCustFct | A_T_OLP | DFC_st.DFC_OilPmpSCG DFC_st.DFC_OilPmpSCB DFC_st.DFC_OilPmpOL |  |  | 0 | 100 | 4000 | 25000 |  | 20 | 0 | [7 empty] | StdActr | LOW |  | 0 |  | --
Terminal15 | Terminal 15 | Ignition SW | Terminal15St | I_S_T15 | 148 | Digital IO | E_S_KL15_3 | B_kl15s_msg | SC_HmiDetn |  | SAV_KL15_3 | [8 empty] | 10 |  | yes | SF_ComWdgMonSfty, SF_SopTstSfty, SF_SysStSfty, SF_DetrmDrvAssReqSfty | Terminal15StSfty | [9 empty] | --
IgnCoil[4] | Ignition coil 4 | Zündung Zylinder 4 | IgnCoilSpByIgnCoilMngt | O_P_Coil 4N | 602 | Special | IgnH_Chl00 | zwoutzyl_w_msg | SC_IgnCoilMngt |  | CTO_ZSZ4 | [8 empty] | Nsync | 0 | yes | SF_ErrHndlgSfty | FuInjSfty | [9 empty] | --
KnkSnsr[2] | Knock sensor | KS2 | KnkChartc | I_A_KS2B | 259 | Analog In | KnDet_MeasWinCtl_Chl1 | IKCtl_wIntgRef_au32 | SC_KnkSnsrMngt |  | SAV_KS2B_DSN | DFC_KS2min DFC_KS2max | 0 | 5000 |  |  |  |  | 0.00000076 | Nsync | [13 empty] | --
AmbAirPSnsr | Ambient air pressure sensor |  | AmbAirP |  |  | Analog In | I_D_PENV | PEnv_p | SC_AirSysDetn |  | Internal | [7 empty] | 0.039063hPa | 100ms | [8 empty] | IS_DetnStdSens |  |  |  |  | --
VlvLft | Valve lift |  | VlvLftSp, VlvLftPosn | O_T_BLDC_W | 408 | PWM Out | VVT_IH3 , VVT_IL3 | tvvvtm_w_msg | SC_VlvLftActrMngt |  | CTO_VVT_IH3, CTO_VVT_IL3 | DFC_st.DFC_DVESTmin DFC_st.DFC_DVESTmax DFC_st.DFC_DVESTOL_W |  |  | 0 | 100 |  |  |  | 10 | 0 | no | [7 empty] | LOW |  | 0 |  | --
EngOilPSnsr | Engine oil pressure sensor | Oil Pressure | EngOilP | I_A_OPS | 232 | Analog In | E_A_OEDS | upmoel_w_msg | SC_EngLubDetn |  | SENT_SAV_PIN232 | DFC_st.DFC_UPOELmin DFC_st.DFC_UPOELmax | 0 | 5000 |  |  |  |  | 4.883 | 1 | [13 empty] | --
Vvt | Variable valve timing |  | VvtSp |  |  | Digital IO | CTO_OCD | VVlvLftActr_flgBrdgDrvPinOcd | SC_CamsftMngt |  | CTO_VVT_OCD_STATUS | [22 empty] | --
VlvLft | Valve lift |  | VlvLftSp, VlvLftPosn | O_T_BLDC_V | 406 | PWM Out | VVT_IH2, VVT_Il2 | tvvvtm_w_msg | SC_VlvLftActrMngt |  | CTO_VVT_IH2, CTO_VVT_IL2 | DFC_st.DFC_DVESTmin DFC_st.DFC_DVESTmax DFC_st.DFC_DVESTOL_V |  |  | 0 | 100 |  |  |  | 10 | 0 | no | [7 empty] | LOW |  | 0 |  | --
Terminal50 | Terminal 50 |  | Terminal50St | I_S_T50 | 119 | Digital IO | T50_I_D | T50_stSens | SC_HmiDetn |  | CTO_PIN119 | [8 empty] | 10 |  | yes | SF_MonStrtSfty | Terminal50StSfty | [9 empty] | --
Airb | Airbag | Inertia Switch | AirbSt | I_F_INS | 120 | PWM In | I_T_CRASH | AirBg_tiPer, AirBg_rRaw | SC_VehDataDetn |  | CTO_PIN120 | DFC_st.DFC_AirBgDycHi DFC_st.DFC_AirBgDycLo DFC_st.DFC_AirBgPerHi DFC_st.DFC_AirBgPerLo |  |  | 0 | 100 | 2000 | 200000 |  | 1 | [13 empty] | --
ThrVlv | Throttle valve | Electronic Throttle | ThrVlvPosn, ThrVlvSpByAirSysActtn | O_T_TVMNEG, O_T_TVMPOS | 222, 221 | H-Bridge | ThrVlv_O_T_B1 | ThrVlv_ratDutyCycB1 | SC_AirSysActtn |  | CTO_HBR2_DIS | DFC_st.DFC_ThrVlvShoCircB1 DFC_st.DFC_ThrVlvShoCircB1 DFC_st.DFC_ThrVlvOpenLoadB1 DFC_st.DFC_ThrVlvOpenLoadB1 |  |  | 5 | 95 | 500 | 500 |  | 1 | 0 | yes | SF_MiscInpSfty, SF_EngCutOffSfty | FuInjSfty | [9 empty] | --
FuInjr[2] | Injektor 2 | Zylinder 2 | FuInjrSp, FuInjrElecMngtSt | Cyl. 2A Inj Gnd, Cyl. 2A Inj. Com 4 | 621, 622 | Special | InjHGdi_Chl01 | InjTi_l | SC_FuInjrElecMngt |  | CTO_DI_START21 | DFC_st.DFC_InjVlv_DI_ScCyl_1 DFC_st.DFC_InjVlv_DI_ScBnk_1 DFC_st.DFC_InjVlv_DI_NoLd_1 | [7 empty] | NSync | 0 | yes | SF_DetrmInjDataSfty | FuInjSfty | [9 empty] | --
FuInjrBank1Ctrl | Injection second bank control |  | FuInjrSp, FuInjrElecMngtSt |  |  | SPI Client | InjClPs_Ic1 |  | SC_FuInjrElecMngt | [12 empty] | yes | SF_DetrmInjDataSfty | [10 empty] | --
Hego[1] | Lambdasonde1 nach KAT | HEGO A Post Cat NTK OZAS | Lam | I_A_LSF HEGO | 328 | Analog In | HEGO_adS2B1ADCSens | HEGO_resS2B1RiNoFlt | SC_HegoSnsrMngt |  | SAV_LSH1 | DFC_HEGOS2B1ElecMin DFC_HEGOS2B1ElecMax | 0 | 5000 |  |  |  |  | 1.221 | 10 | [13 empty] | --
IgnCoil[3] | Ignition coil 3 | Zündung Zylinder 3 | IgnCoilSpByIgnCoilMngt | O_P_Coil 3N | 603 | Special | IgnH_Chl00 | zwoutzyl_w_msg | SC_IgnCoilMngt |  | CTO_ZSZ3 | [8 empty] | Nsync | 0 | yes | SF_ErrHndlgSfty | FuInjSfty | [9 empty] | --
HbrdgSply | External H-Bridge supply pin |  |  | I_V_Bridge | 506 | Digital IO | E_U_BRIDGE | S_e_u_bridge_msg | SC_EcuIo |  | I_V_BRIDGE | [10 empty] | no | [11 empty] | --
IntkCamsftPosnSnsr | camshaft position sensor inlet | Cam sensor Inlet A | EngN | I_F_CASI | 332 | Special | E_P_NWGE | GEVlv_agIntkB1 | SC_EngPosnMngt |  | CTO_PIN332_NWGE | [7 empty] | 0.5rpm | HW trigger | 0 | yes | SF_DetrmNEngSfty | EngNSfty | [9 empty] | --
TrbBypVlv | Turbine bypass valve | Turbo electronic wastegate | TrbBypVlvSp | O_T_WG1POS, O_T_WG1NEG, I_A_WG1P | 309, 310, 356 | Half-Bridge | TrbHPByp_O_HLFBR | TrbHPByp_rPs | SC_AirSysActtn | SC_AirSysActtn | CTO_DIS_WG1 | DFC_st.DFC_TrbHpBypPosnSRCMin DFC_st.DFC_TrbHPBypHBrgShCirGnd2 DFC_st.DFC_TrbHPBypHBrgShCirGnd1 DFC_st.DFC_TrbHpBypPosnSRCMax DFC_st.DFC_TrbHPBypHBrgShCirBatt2 DFC_st.DFC_TrbHPBypHBrgShCirBatt1 DFC_st.DFC_TrbHpBypPosnSRCOpn DFC_st.DFC_TrbHPBypHBrgOpnLd DFC_st.DFC_TrbHPBypHBrgOpnLd |  |  | -100 | 100 | 500 | 5000 |  | 10 | 0 | [7 empty] | StdActr |  |  |  |  | --
ExhTSnsrDs | Exhaust temperature sensor | GPF downstream temperature | ExhT | I_A_GPFTD | 257 | Analog In | TPFltDs_I_A | Exh_uRawTPFltDs | SC_ExhSysDetn |  | SAV_PIN257 | DFC_st.DFC_TPFltDsSRCMin DFC_st.DFC_TPFltDsSRCMax | 0 | 5000 |  |  |  |  | 0.2 | 10 | [13 empty] | --
AuxPwrRly[2] | Auxiliary power relay | JLR EJB main relay | AuxPwrRlySp | O_S_EJBMR | 153 | Digital IO | AuxPwrRly2_O_D | AuxPwrRly2_rPs | undefined |  | A_S_ELRLY | DFC_st.DFC_AuxPwrRly2SCG DFC_st.DFC_AuxPwrRly2SCB DFC_st.DFC_AuxPwrRly2OL | [7 empty] | 10ms | 0 | [7 empty] | StdActr | LOW |  | 0 |  | --
FuInjPwrRly | Injection Power Relay |  | EngRlySp | I_V_INJ | 508 | Analog In | INJVLVPS_UBDE | InjVlv_ubde_w_msg | SC_ElecSplyActtn |  | I_V_INJ |  | 0 | 12000 |  |  |  |  | 1 | 10 |  | yes | IS_EnerStdActr_1314 | FuInjSfty | [9 empty] | --
ThrVlv | Throttle valve | Electronic Throttle | ThrVlvPosn, ThrVlvSpByAirSysActtn | I_A_TPS2 | 207 | Analog In | I_A_IP2 | ThrVlv_uRawSens2B1 | SC_AirSysActtn |  | SAV_PIN207_DKG2 | DFC_st.DFC_ThrVlvSens2MinB1 DFC_st.DFC_ThrvlvSens2MaxB1 | 0 | 5000 |  |  |  |  | 1.221 | 1 |  | yes | SF_MiscInpSfty, SF_EngCutOffSfty | FuInjSfty | [9 empty] | --
FuTankPmp | Fuel tank pump | HP fuel pump MSV | FuMetUnitSp | O_T_MSVN, O_T_MSVP | 324, 323 | PWM Out | MfH_Msv0Chl0 | MFDD_phiOTZ1OTP_CA | SC_FuTankActtn |  | CTO_QCV1_START | DFC_st.DFC_MfPsDiaScLowS1 DFC_st.DFC_MfPsDiaScHiS1 DFC_st.DFC_MfPsDiaOpenLoad1 DFC_st.DFC_MfPsDiaScHiSLowS1 | [8 empty] | 0 | yes | SF_DetrmInjDataSfty | FuInjSfty | [9 empty] | --
Cpv | Canister purge valve | Purge Valve | CpvSpByFuEvapActtn | O_T_TEV | 316 | PWM Out | P_TEV | CstrPurg_ratPercCpv | SC_FuEvapActtn |  | A_T_TEV | DFC_st.DFC_TEVEmin DFC_st.DFC_TEVEmax DFC_st.DFC_TEVEsig |  |  | 0 | 100 | 2900 | 127000 |  | 20 | 0 | no | [7 empty] | LOW |  | 0 |  | --
FuPRailSnsr | Fuel pressure sensor in rail pressure fuel supply system | HP Fuel rail pressure | FuPRail | I_D_RAILPS | 355 | SENT | HPS5_SENT | FlSply_dataSentRailP | SC_FuHiPSplyDetn |  | SENT_SAV_PIN355 | DFC_st.DFC_FuRailPSENTMsgLost_ErrLo DFC_st.DFC_FuRailPSENTMsgLost_ErrHi | [7 empty] | 1 | [13 empty] | --
CooltPmp [1] | Coolant pump | Auxiliary Coolant Pump | CooltPmpSp, CooltPmpN | O_T_AUXCP | 118 | PWM Out | SCtPmp_O_P | SCtPmp_rPs | SC_ThermSysActtn | SC_ThermSysMngt | A_S_RES6 | DFC_st.DFC_SCtPmpSCG DFC_st.DFC_SCtPmpSCB DFC_st.DFC_SCtPmpOL |  |  | 0 | 100 | 100000 | 100000 |  | 20 | 10[%] | [7 empty] | StdActr | LOW |  | 1 |  | --

## HSI - Review
Version v2.4.2 |  |  |  | Direct IRIS Link
Name of the system functionality cluster that contains the hardware software interface filled from SystemInterfaceNames | Short name of the functional system interface that contains the HSI. For I/O software sharing projects please specify here SwShrIf. filled from SystemInterfaceNames | Only applicable if the component is known filled from SystemInterfaceNames | Customer specific Component name Optional | Component Description Optional | IRIS INTERNAL ECU internal function that serves the selected component | Type of the hardware software interface Forward path: Clarify solution with hardware and software developer | Forward path: clarify number with hardware developer Reverse path: from ECU block diagram or circuit diagram | Forward path: clarify number with hardware developer Reverse path: from ECU block diagram or circuit diagram | Forward path: Clarify with software developer Reverse path: From base software configuration | "first" application software variable Forward path: Clarify with ASW developer Reverse path: from SWDOC | Only relevant if the AswVariable owning system functionality cluster is different from Column K (e.g. CAN-Bus: Column K is SC_CanCom but owning SC of AswVariable is SC_EcuComSrv) | Forward path: Clarify with hardware developer Reverse path: From Port Assignment list | All signals Specify if safety relevant: Yes/No | To be filled for Signals, with safety relevance , set to Yes | To be filled for Signals, with safety relevance , set to Yes | (Optional for Bus Interfaces) May be filled for signals with safety relevance set to 'yes'; in this case enter the first safety ASW-variable to or from remaining Safety ASW | All signals For StdIO: VC is filled automatically For special IO :Select from dropdown list: List is specified in sheet "VerificationCriteria" (Optional) | Only applicable if DELIB infrastructure is used. Select the respective DELIB Infrastructure solution (StdActr, StdSnsr, Simple Swt, Simple Actr or ElecActr) | Electrical error codes (DFC names) relevant for integration test Forward path: Clarify with Asw developer Reverse path: from SWDOC (Optional for COM interfaces if COM interfaces are tested via COM test) | Analog and Special signals | Analog and Special signals | PWM signals | PWM signals | PWM signals | PWM signals | All signals The maximum allowed quantization of all elements of the HSI | All signals The maximum allowed processing period of the complete HSI calculation chain | All output signals | Updated automatically from Sheet "HSI_Type" / "SystemInterfaceNames" based on Type of signal (optional) | Updated automatically from Sheet "HSI_Type" / "SystemInterfaceNames" based on Type of signal (Optional) | “On” state means that a current is flowing. Typically value for low side is electrical “LOW”, typical value for high side is electrical “HIGH”. | For PWM or Switch output signals this information is important for I/O test colleagues. This column specifies the entered value of the application SW variable for an active ac-tuator. Hint: Typically electrical values at active state: “0” or “1”, “0” or “100” for %. | PWM or Switch output signals | Only in case of different population variants of the pin | Automated check of Hw names can be executed in sheet "consistency check" | IRIS INTERNAL | IRIS INTERNAL
System Functionality Cluster | SystemSignalName | ComponentName | CustomerComponentName | ComponentDescription | ECU Function | Type | HwSignalName | EcuPinNumber | BswSignalName | AswVariable | System Functionality Cluster owing ASW Variable | PortAssignmentName | Functional Safety relevance | Safety SF | Safety SI | Safety ASW Variable | Verification Criteria | DELib Infrastructure | Electrical errors | Lower Limit [mV] | Upper limit [mV] | Min Duty Cycle [%] | Max Duty Cycle [%] | Min Period [us] | Max Period [us] | Maximum quantization | Maximum processing period | Default value during initialisation | System Requirement Id | System Requirement Link | ECU pin voltage level in “ON” state | ASW Value for Actuator active state | Diagnostic ground keying | HW Software Interface variant | Consistency check | Responsible | Safety Comment
SC_UegoSnsrMngt | Lam | Uego[1] | Lambdasonde 1 | Determination of O2 partial pressure by universal exhaust gas oxygen sensor - Sensor 1 | Lambda | Special | I_A_LSVN UHEGO A Un, I_A_LSCP UHEGO A Ip, G_R_LSVG UHEGO Uref | 354, 359, 349, Internal | UEGO_TmpArr_10ms | UEGO_iIPmpElecCorrdS1B1 | [8 empty] | DFC_st.DFC_UegoSigWireScgS1B1 DFC_st.DFC_UegoSigWireScgS1B1 DFC_st.DFC_UegoSigWireScbS1B1 DFC_st.DFC_UegoSigWireScgS1B1 DFC_st.DFC_UegoSigWireOlReS1B1 DFC_st.DFC_UegoSigSnsrS1B1 DFC_st.DFC_UegoSigWireOlIpeS1B1 | [6 empty] | 6.666 | 10 | 0 | [6 empty] | --
SC_FuEvapActtn | CpvSpByFuEvapActtn | Cpv | Purge Valve | Canister purge valve | PWM Out LS | PWM Out | O_T_TEV | 316 | P_TEV | CstrPurg_ratPercCpv |  | A_T_TEV | false | [5 empty] | DFC_st.DFC_TEVEmin DFC_st.DFC_TEVEmax DFC_st.DFC_TEVEsig |  |  | 0 | 100 | 2900 | 127000 |  | 20 | 0 |  |  | LOW |  | 0 |  | -- | Gallo Raffaele (PS-EC/EFB3)
SC_ThermSysActtn | RadrFanN, RadrFanSpByThermSysActtn | RadrFan [1] | Main cooling fan | Radiator fan | PWM Out LS | PWM Out | O_T_CLG | 146 | FANEM_O_P | Fan_rPs |  | A_T_ELUE | [6 empty] | DFC_st.DFC_FanSCG DFC_st.DFC_FanSCB DFC_st.DFC_FanOL |  |  | 0 | 100 | 100000 | 3333 |  | 20 | 8.5[%] |  |  | LOW |  | 0 |  | -- |  | 535
SC_CamsftMngt | VvtSp | Vvt |  | Variable valve timing | Internal | Digital IO |  |  | CTO_OCD | VVlvLftActr_flgBrdgDrvPinOcd |  | CTO_VVT_OCD_STATUS | [22 empty] | --
SC_VehDataDetn | AmbAirT | AmbAirTSnsr |  | Ambient air temperature sensor | Analog In | Analog In | I_A_ATS | 125 | EnvT_I_A | EnvT_uRaw |  | SAV_PIN125 | [6 empty] | DFC_st.DFC_EnvTSRCMin DFC_st.DFC_EnvTSRCMax | 0 | 5000 |  |  |  |  | 0.2 | 100 | [7 empty] | --
SC_HegoSnsrMngt | Lam | Hego[1] | HEGO A Post Cat NTK OZAS | Lambdasonde1 nach KAT | PWM Out LS | PWM Out | O_T_LSFH HEGO | 319 | HEGO_adS2B1HtrPs | HEGO_HtgS2B1_I.uHtgMax_C |  | O_T_LSFH | [6 empty] | DFC_st.DFC_HEGOS2B1HtrPsMin DFC_st.DFC_HEGOS2B1HtrPsMax DFC_st.DFC_HEGOS2B1HtrPsSig |  |  | 0 | 100 | 100 | 1000000 |  | 1 | 0 |  |  | LOW |  | 0 |  | --
SC_CamsftMngt | VvtSp | Vvt |  | Variable valve timing | Internal | Digital IO |  |  | SAV_NINH | VVlvLftActr_flgBrdgDrvPinInhNot |  | CTO_VVT_INH | [22 empty] | --
SC_UegoSnsrMngt | Lam | Uego[1] | Lambdasonde 1 | Determination of O2 partial pressure by universal exhaust gas oxygen sensor - Sensor 1 | Lambda | SPI Client | I_A_LSVN UHEGO A Un, G_R_LSVG UHEGO Uref, I_A_LSCP UHEGO A Ip | 354, 349, Internal, 359 | UEGO_TmpArr_10ms |  |  | CTO_SSC3_CS1 | [6 empty] | DFC_st.DFC_UegoSigWireScgS1B1 DFC_st.DFC_UegoSigWireScgS1B1 DFC_st.DFC_UegoSigWireScgS1B1 DFC_st.DFC_UegoSigWireScbS1B1 DFC_st.DFC_UegoSigWireOlIpeS1B1 DFC_st.DFC_UegoSigSnsrS1B1 DFC_st.DFC_UegoSigWireOlReS1B1 | [6 empty] | 6.666 | 10 | 0 | [6 empty] | --
SC_AirSysActtn | TrbBypVlvSp | TrbBypVlv | Turbo electronic wastegate | Turbine bypass valve | H-Bridge | SPI Client | I_A_WG1P, O_T_WG1NEG, O_T_WG1POS | 356, 310, 309 | CTO_SSC2_CS4 | [8 empty] | StdActr | DFC_st.DFC_TrbHPBypHBrgShCirGnd1 DFC_st.DFC_TrbHPBypHBrgShCirGnd2 DFC_st.DFC_TrbHpBypPosnSRCMin DFC_st.DFC_TrbHPBypHBrgShCirBatt1 DFC_st.DFC_TrbHPBypHBrgShCirBatt2 DFC_st.DFC_TrbHpBypPosnSRCMax DFC_st.DFC_TrbHPBypHBrgOpnLd DFC_st.DFC_TrbHPBypHBrgOpnLd DFC_st.DFC_TrbHpBypPosnSRCOpn |  |  | -100 | 100 | 500 | 5000 |  | 10 | 0 | [6 empty] | --
SC_IgnCoilMngt | IgnCoilSpByIgnCoilMngt | IgnCoil[3] | Zündung Zylinder 3 | Ignition coil 3 | Ignition | Special | O_P_Coil 3N | 603 | IgnH_Chl00 | zwoutzyl_w_msg |  | CTO_ZSZ3 | true | SF_ErrHndlgSfty | FuInjSfty | [11 empty] | Nsync | 0 | [6 empty] | -- | Varga Christian (PS-EC/EFB4)
SC_KnkSnsrMngt | KnkChartc | KnkSnsr[2] | KS2 | Knock sensor | Analog In | Analog In | I_A_KS2A | 258 | KnDet_MeasWinCtl_Chl1 | IKCtl_wIntgRef_au32 |  | SAV_KS2A_DSP | [6 empty] | DFC_KS2min DFC_KS2max | 0 | 5000 |  |  |  |  | 0.00000076 | Nsync | [7 empty] | --
SC_UartCom | UartComRx, UartComTx, UartComSt | LinBus A | Intercooler pump/ WCAC Coolant pump 250W | LIN bus | Communication - LIN | Communication | LIN A, LIN A | 331, 260, 331 | UartComRx | EcuComRx,EcuComTx,NA | SC_ComSigCnvn, SC_EcuComSrv | LIN0_RX, LIN0_TX, CTO_LIN0_SLP | false |  |  | NA | [18 empty] | --
SC_ThermSysDetn | EcuT | EcuTSnsr | ECU temperature monitoring | ECU temperature sensor | Internal | Analog In |  |  | TECU0_I_A | TECU_uRaw |  | SAV_TSG | [7 empty] | 0 | 5000 |  |  |  |  | 0.2mV | 100 | [7 empty] | --
SC_CanCom | CanComRx, CanComTx, CanComSt | CanBus [1] | Slave ECM / DME2 | CAN BUS | Communication - CAN | Communication | B_D_CAN2_L, B_D_CAN2_H | 525, 528 | CanLink1ComRx | EcuComRx,EcuComTx,Com_stComMState_CPL | SC_ComSigCnvn, SC_EcuComSrv | CTO_CAN0_DIS, CAN0_RXD, CAN0_TXD | true | SF_RdntComSigSfty | CanComRxSfty, CanComTxSfty | NA | [18 empty] | --
SC_FuHiPSplyDetn | FuPRail | FuPRailSnsr | HP Fuel rail pressure | Fuel pressure sensor in rail pressure fuel supply system | SENT | SENT | I_D_RAILPS | 355 | HPS5_SENT | FlSply_dataSentRailP |  | SENT_SAV_PIN355 | [6 empty] | DFC_st.DFC_FuRailPSENTMsgLost_ErrLo DFC_st.DFC_FuRailPSENTMsgLost_ErrHi | [7 empty] | 1 | [7 empty] | --
SC_CanCom | CanComRx, CanComTx, CanComSt | CanBus [NOx] | NOx CAN |  | Communication - CAN | Communication | B_D_EU7_CANH, B_D_EU7_CANL | 133, 134 | CanComRx, CanComTx | EcuComRx,EcuComTx,Com_ratNoxHiReslNoxSnsr1 | SC_ComSigCnvn, SC_EcuComSrv | CAN8_RXD, CAN8_TXD, CTO_CAN8_DIS | false |  |  | NA | [18 empty] | --
SC_EngLubDetn | EngOilLvl | EngOilLvlSnsr | Oil level sensor | Engine oil level sensor | PWM In | PWM In | I_P_OLS | 261 | E_F_ONS | Oil_tiPeriod1_msg, Oil_tiHigh1_msg |  | CTO_PIN261 | [9 empty] | 0.2 | 0.8 | 8400 | 10000 |  | 100 | [7 empty] | --
SC_ThermSysDetn | CooltT | CooltTSnsr[1] | Coolant temperature | Coolant temperature | Analog In | Analog In | I_A_CTS | 225 | I_A_CTS | CEngDsT_uRaw |  | SAV_PIN225 | [6 empty] | DFC_st.DFC_CEngDsTSRCMin DFC_st.DFC_CEngDsTSRCMax | 0 | 5000 | [5 empty] | 100 | [7 empty] | --
SC_KnkSnsrMngt | KnkChartc | KnkSnsr[1] | KS1 | Knock sensor | Analog In | Analog In | I_A_KS1A | 263 | KnDet_MeasWinCtl_Chl0 | IKCtl_wIntgRef_au32 |  | SAV_KS1A_DSP | [6 empty] | DFC_KS1min DFC_KS1max | 0 | 5000 |  |  |  |  | 0.00000076 | Nsync | [7 empty] | --
SC_ThermSysActtn | CooltPmpSp, CooltPmpN | CooltPmp [1] | Auxiliary Coolant Pump | Coolant pump | PWM Out LS | PWM Out | O_T_AUXCP | 118 | SCtPmp_O_P | SCtPmp_rPs | SC_ThermSysMngt | A_S_RES6 | [5 empty] | StdActr | DFC_st.DFC_SCtPmpSCG DFC_st.DFC_SCtPmpSCB DFC_st.DFC_SCtPmpOL |  |  | 0 | 100 | 100000 | 100000 |  | 20 | 10[%] |  |  | LOW |  | 1 |  | --
undefined | AdcStSfty | AdcMonSfty_5V | ADC Mikrocontroller Monitoring | Determination of internal 5V sensor supply | Internal | Analog In |  |  | VDD5AREF |  |  | SAV_VDD5A | true | SF_AdcMonSfty | AdcStSfty |  |  |  |  | 0 | 5 | [13 empty] | --
SC_CanCom | CanComRx, CanComTx, CanComSt | CanBus [CCP/XCP] | XCP CAN | CAN BUS | Communication - CAN | Communication | XCP CAN H, XCP CAN L | 139, 140 | CanXCPComRx | EcuComRx,EcuComTx,NA | SC_ComSigCnvn, SC_EcuComSrv | CAN3_RXD, CAN3_TXD |  |  |  | NA |  |  | DFC_CAN_E_TIMEOUT DFC_CAN_E_TIMEOUT | [15 empty] | --
undefined | AuxPwrRlySp | AuxPwrRly[2] | JLR EJB main relay | Auxiliary power relay | Switch Out LS | Digital IO | O_S_EJBMR | 153 | AuxPwrRly2_O_D | AuxPwrRly2_rPs |  | A_S_ELRLY | [5 empty] | StdActr | DFC_st.DFC_AuxPwrRly2SCG DFC_st.DFC_AuxPwrRly2SCB DFC_st.DFC_AuxPwrRly2OL | [7 empty] | 10ms | 0 |  |  | LOW |  | 0 |  | -- |  | 535
SC_CamsftMngt | VvtSp | Vvt |  | Variable valve timing | Internal | Digital IO |  |  | VVT_AUFL_FET | B_amtrclad_msg |  | CTO_AUFL | [7 empty] | 0 | 5000mV | [5 empty] | 10ms | [7 empty] | --
SC_IgnCoilMngt | IgnCoilSpByIgnCoilMngt | IgnCoil[1] | Zündung Zylinder 1 | Ignition coil 1 | Infrastructure | SPI Client |  |  | IgnClPs_Icx |  |  |  | true | SF_ErrHndlgSfty | FuInjSfty | [19 empty] | -- | Varga Christian (PS-EC/EFB4)
SC_ElecSplyDetn | LoUBattU | LoUBatt |  | Low voltage battery | Analog In | Analog In | I_V_KL30B | 504 | BattU_I_A | BattU_uRaw |  | SAV_KL30B | [6 empty] | DFC_st.DFC_BattUSRCMin DFC_st.DFC_BattUSRCMax | 0 | 12000 |  |  |  |  | 0.2 | 10 | [7 empty] | --
SC_IgnCoilMngt | IgnCoilSpByIgnCoilMngt | IgnCoil[4] | Zündung Zylinder 4 | Ignition coil 4 | Ignition | Special | O_P_Coil 4N | 602 | IgnH_Chl00 | zwoutzyl_w_msg |  | CTO_ZSZ4 | true | SF_ErrHndlgSfty | FuInjSfty | [11 empty] | Nsync | 0 | [6 empty] | -- | Varga Christian (PS-EC/EFB4)
SC_AirSysActtn | TrbBypVlvSp | TrbBypVlv | Turbo electronic wastegate | Turbine bypass valve | H-Bridge | Analog In | I_A_WG1P, O_T_WG1NEG, O_T_WG1POS | 356, 310, 309 | TrbHpBypPosn_I_A | TrbHpBypPosn_uRaw |  | I_A_WG1P | [5 empty] | StdActr | DFC_st.DFC_TrbHPBypHBrgShCirGnd1 DFC_st.DFC_TrbHPBypHBrgShCirGnd2 DFC_st.DFC_TrbHpBypPosnSRCMin DFC_st.DFC_TrbHPBypHBrgShCirBatt1 DFC_st.DFC_TrbHPBypHBrgShCirBatt2 DFC_st.DFC_TrbHpBypPosnSRCMax DFC_st.DFC_TrbHPBypHBrgOpnLd DFC_st.DFC_TrbHPBypHBrgOpnLd DFC_st.DFC_TrbHpBypPosnSRCOpn |  |  | -100 | 100 | 500 | 5000 |  | 10 | 0 | [6 empty] | --
SC_EngLubDetn | EngOilP | EngOilPSnsr | Oil Pressure | Engine oil pressure sensor | Analog In | Analog In | I_A_OPS | 232 | E_A_OEDS | upmoel_w_msg |  | SENT_SAV_PIN232 | [6 empty] | DFC_st.DFC_UPOELmin DFC_st.DFC_UPOELmax | 0 | 5000 |  |  |  |  | 4.883 | 1 | [7 empty] | --
SC_HegoSnsrMngt | Lam | Hego[1] | HEGO A Post Cat NTK OZAS | Lambdasonde1 nach KAT | Analog In | Analog In | I_A_LSF HEGO | 328 | HEGO_adS2B1ADCSens | HEGO_resS2B1RiNoFlt |  | SAV_LSH1 | [6 empty] | DFC_HEGOS2B1ElecMin DFC_HEGOS2B1ElecMax | 0 | 5000 |  |  |  |  | 1.221 | 10 | [7 empty] | --
SC_AccrPedlMngt | AccrPedlPosn, AccrPedlSp, AccrPedlPosnSfty | AccrPedl | Acc. Pedal Position (VDA) | Accelerator pedal | Analog In | Analog In | I_A_APP1 | 109 | APP1_I_A | APP_uRaw1unLim | SF_DetnAppSfty | SAV_PIN109_FWG1 | true | SF_DetnAppSfty | AccrPedlPosnSfty | AccrPedlSfty |  |  | DFC_st.DFC_SRCLowAPP1 DFC_st.DFC_SRCHighAPP1 | 0 | 5000 |  |  |  |  | 200 | 10 | [7 empty] | --
SC_ElecSplyActtn | EngRlySp | FuInjPwrRly |  | Injection Power Relay | Analog In | Analog In | I_V_IGN | 502 | E_U_IGN | S_e_u_ign_msg |  | SAV_IGN | true | IS_EnerStdActr_1314 | FuInjSfty |  |  |  |  | 0 | 5000 | [5 empty] | 10 | [7 empty] | --
SC_ExhSysDetn | ExhT | ExhTSnsrUs | GPF upstream temperature | Exhaust temperature sensor | Analog In | Analog In | I_A_T5 | 254 | TPFltUs_I_A | Exh_uRawTPFltUs |  | SAV_PIN254 | [6 empty] | DFC_st.DFC_TPFltUsSRCMin DFC_st.DFC_TPFltUsSRCMax | 0 | 5000 |  |  |  |  | 0.2 | 10 | [7 empty] | --
SC_VlvLftActrMngt | VlvLftSp, VlvLftPosn | VlvLft |  | Valve lift | PWM In | PWM In | I_P_BLDCS5 (B) | 422 | VVT_BLDCS5 | ECMot_valHallPat_frmPort |  | CTO_VVT_BLDCS5 | false | [8 empty] | 0 | 100 |  |  |  | 10 | [7 empty] | -- | Chmielowiec Fabien (PS-EC/ESG1)
SC_FuEvapActtn | FuTankLeakDiagcUnitHeatrSp, FuTankLeakDiagcUnitPmpSp, FuTankLeakDiagcUnitVlvSp, FuTankLeakDiagcUnitSp, FuTankLeakDiagcUnitSt | FuTankLeakDiagcUnit | Natural Vacuum Leak detection module – NAS only | Fuel tank leak diagnostic unit | PWM Out LS | PWM Out | O_P_NVLD | 122 | A_T_NVLD | B_nvldsmt_msg |  | A_P_NVLD | [6 empty] | DFC_st.DFC_NVLDCLScg DFC_st.DFC_NVLDCLScb DFC_st.DFC_NVLDCLOc |  |  | 0 | 100 | 100 | 1000000 |  | 10 | 0 |  |  | LOW |  | 0 |  | --
SC_KnkSnsrMngt | KnkChartc | KnkSnsr[2] | KS2 | Knock sensor | Analog In | Analog In | I_A_KS2B | 259 | KnDet_MeasWinCtl_Chl1 | IKCtl_wIntgRef_au32 |  | SAV_KS2B_DSN | [6 empty] | DFC_KS2min DFC_KS2max | 0 | 5000 |  |  |  |  | 0.00000076 | Nsync | [7 empty] | --
SC_FuTankActtn | FuMetUnitSp | FuTankPmp | HP fuel pump MSV | Fuel tank pump | Special | PWM Out | O_T_MSVN, O_T_MSVP | 324, 323 | MfH_Msv0Chl1 | MFDD_phiOTZ1OTP_CA |  | CTO_QCV1_STATE | true | SF_DetrmInjDataSfty | FuInjSfty |  |  |  | DFC_st.DFC_MfPsDiaScLowS1 DFC_st.DFC_MfPsDiaScHiS1 DFC_st.DFC_MfPsDiaOpenLoad1 DFC_st.DFC_MfPsDiaScHiSLowS1 | [8 empty] | 0 | [6 empty] | --
SC_HmiDetn | Terminal15St | Terminal15 | Ignition SW | Terminal 15 | Switch In HS | Digital IO | I_S_T15 | 148 | E_S_KL15_3 | B_kl15s_msg |  | SAV_KL15_3 | true | SF_ComWdgMonSfty, SF_SopTstSfty, SF_SysStSfty, SF_DetrmDrvAssReqSfty | Terminal15StSfty | [11 empty] | 10 | [7 empty] | --
SC_FuEvapDetn | FuEvapP | FuEvapPSnsr | Purge Pressure sensor | Fuel evaporative pressure sensor | Analog In | Analog In | I_A_PJP | 358 | I_A_PSSP | upssp_w_msg |  | SAV_PIN358 | [6 empty] | DFC_st.DFC_PSSPEmin DFC_st.DFC_PSSPEmax | 0 | 5000 | [5 empty] | 10 | [7 empty] | --
SC_VlvLftActrMngt | VlvLftSp, VlvLftPosn | VlvLft |  | Valve lift | PWM In | PWM In | I_P_BLDCS3 | 425 | VVT_BLDCS3 | ECMot_valHallPat_frmPort |  | CTO_VVT_BLDCS3 | false | [8 empty] | 0 | 100 |  |  |  | 10 | [7 empty] | -- | Chmielowiec Fabien (PS-EC/ESG1)
SC_VlvLftActrMngt | VlvLftSp, VlvLftPosn | VlvLft |  | Valve lift | PWM In | PWM In | I_P_BLDCS4(A) | 428 | VVT_BLDCS4 | ECMot_valHallPat_frmPort |  | CTO_VVT_BLDCS4 | false | [8 empty] | 0 | 100 |  |  |  | 10 | [7 empty] | -- | Chmielowiec Fabien (PS-EC/ESG1)
SC_AirSysDetn | AirP, AirT | AirPAirTSnsrThrVlvDs | TMAP Intake manifold Pressure and temperature | pressure and temperature sensor throttle valve downstream | Analog In | Analog In | I_A_TMAP | 233 | PIntkVUs_I_A | PIntkVUs_uRawUnFlt |  | SENT_SAV_PIN233 | [6 empty] | DFC_st.DFC_PIntkVUsSRCMin DFC_st.DFC_PIntkVUsSRCMax | 0 | 5000 |  |  |  |  | 0.2 | 10 | [7 empty] | --
SC_AirSysActtn | ThrVlvPosn, ThrVlvSpByAirSysActtn | ThrVlv | Electronic Throttle | Throttle valve | Analog In | Analog In | I_A_TPS2 | 207 | I_A_IP2 | ThrVlv_uRawSens2B1 |  | SAV_PIN207_DKG2 | true | SF_MiscInpSfty, SF_EngCutOffSfty | FuInjSfty |  |  |  | DFC_st.DFC_ThrVlvSens2MinB1 DFC_st.DFC_ThrvlvSens2MaxB1 | 0 | 5000 |  |  |  |  | 1.221 | 1 | [7 empty] | --
SC_AirSysDetn | AirP | AirPSnsrThrVlvUs | TMAP Pre throttle Pressure | air pressure sensor throttle valve upstream | Analog In | Analog In | I_A_MAP | 249 | E_A_PVDK | udsvd_w |  | SENT_SAV_PIN249 | [6 empty] | DFC_st.DFC_PVDEmin DFC_st.DFC_PVDEmax | 0 | 5000 |  |  |  |  | 4.883 | 1 | [7 empty] | --
SC_FuLoPSplyDetn | FuPLo | FuPLoSnsr | Fuel Low press. sensor | Fuel pressure sensor in low pressure fuel supply system | Analog In | Analog In | I_A_FLPS | 111 | I_A_FLPS | FuelP_uRaw |  | SENT_SAV_PIN111 | [6 empty] | DFC_st.DFC_FuelPSRCMin DFC_st.DFC_FuelPSRCMax | 0 | 5000 |  |  |  |  | 0.2 | 1 |  |  | PS-13fa20_8 |  |  |  |  | --
SC_EngStrtrMngt | EngStrtrSp, EngStrtRelsSfty | EngStrtr1 | Starter Relay | Engine starter | Switch Out LS | Digital IO | O_S_STRTL | 151 | StrtLS_O_D | Strt_bActrLoSwtOut |  | A_S_RES_RL | true | SF_DetnStrtReqSfty | StrtReqSfty |  |  |  | DFC_st.DFC_StrtSCGLS DFC_st.DFC_StrtSCBLS DFC_st.DFC_StrtOL | [7 empty] | 10 |  |  |  | LOW |  | 0 |  | --
undefined | AuxPwrRlySp | AuxPwrRly |  | Auxiliary power relay | Analog In | Analog In | I_A_EA_Relay_Mon | 510 | AuxPwrRlyPosn_I_A | AuxPwrRly_uRaw |  | SAV_RL_PIN510 | [6 empty] | DFC_st.DFC_AuxPwrExtVoltLowrErr | 0 | 5000 |  |  |  |  | 0.2 | 20 | [7 empty] | --
SC_AirSysActtn | ThrVlvPosn, ThrVlvSpByAirSysActtn | ThrVlv | Electronic Throttle | Throttle valve | H-Bridge | H-Bridge | O_T_TVMNEG, O_T_TVMPOS | 222, 221 | ThrVlv_O_T_B1 | ThrVlv_ratDutyCycB1 |  | CTO_HBR2_PWM, CTO_HBR2_DIS, CTO_HBR2_DIR | true | SF_MiscInpSfty, SF_EngCutOffSfty | FuInjSfty |  |  |  | DFC_st.DFC_ThrVlvShoCircB1 DFC_st.DFC_ThrVlvShoCircB1 DFC_st.DFC_ThrVlvOpenLoadB1 DFC_st.DFC_ThrVlvOpenLoadB1 |  |  | 5 | 95 | 500 | 500 |  | 1 | 0 | [6 empty] | --
SC_FrCom | FrComRx, FrComTx, FrComSt | FrBus[1] | Flexray Bus A | FlexRay bus | Communication - FlexRay | SPI Client | B_D_FR_BP, B_D_FR_BM | 126, 132 | CS0_FrTrcvTja1082 |  |  | CTO_SSC3_CS8 | true | SF_RdntComSigSfty | FrComRxSfty | [19 empty] | --
SC_EngPosnMngt | EngN | OutlCamsftPosnSnsr | Cam sensor Exhaust | camshft position sensor outlet | Special | Special | I_F_CASE | 346 | E_P_NWGA | GEVlv_agOutlB1 |  | CTO_PIN346_NWGA | [13 empty] | 0.5rpm | HW trigger | 0 | [6 empty] | --
SC_FuInjrElecMngt | FuInjrSp, FuInjrElecMngtSt | FuInjr[2] | Zylinder 2 | Injektor 2 | Injector | Special | Cyl. 2A Inj Gnd, Cyl. 2A Inj. Com 4 | 621, 622 | InjHGdi_Chl01 | InjTi_l |  | CTO_DI_START21 | true | SF_DetrmInjDataSfty | FuInjSfty |  |  |  | DFC_st.DFC_InjVlv_DI_ScCyl_1 DFC_st.DFC_InjVlv_DI_ScBnk_1 DFC_st.DFC_InjVlv_DI_NoLd_1 | [7 empty] | NSync | 0 | [6 empty] | --
undefined | AuxPwrRlySp | AuxPwrRly |  | Auxiliary power relay | Switch Out HS | Digital IO | O_S_KL30B_EA | 518 | AuxPwrRly_O_D | AuxPwrRly_rPs |  | A_S_KL30B_EA | [5 empty] | StdActr | DFC_st.DFC_AuxPwrRlySCG DFC_st.DFC_AuxPwrRlySCB DFC_st.DFC_AuxPwrRlyOL | [7 empty] | 10ms | 0 |  |  | HIGH |  | 0 |  | --
SC_AirSysDetn | AirP, AirT | AirPAirTSnsrThrVlvDs | TMAP Intake manifold Pressure and temperature | pressure and temperature sensor throttle valve downstream | Analog In | Analog In | I_A_IMTS | 244 | I_A_IATSCS1 | IntkAirT_uSnsr1CrssSwt |  | SAV_PIN244 | [6 empty] | DFC_st.DFC_IntkAirTIntkMnfldSRCMin DFC_st.DFC_IntkAirTIntkMnfldSRCMax | 0 | 5000 |  |  |  |  | 4.883 | 100 | [7 empty] | --
SC_UartCom | UartComRx, UartComTx, UartComSt | LinBus B | Active radiator vane controller (AGS) | LIN bus | Communication - LIN | Communication | B_D_LIN B | 137 | UartComRx | EcuComRx,EcuComTx,NA | SC_ComSigCnvn, SC_EcuComSrv | LIN1_TX, LIN1_RX, LIN1_SLP |  |  |  | NA | [18 empty] | --
SC_VlvLftActrMngt | VlvLftSp, VlvLftPosn | VlvLft |  | Valve lift | PWM Out LS | PWM Out | O_T_BLDC_U | 404 | VVT_IH1, VVT_IL1 | tvvvtm_w_msg |  | CTO_VVT_IH1, CTO_VVT_IL1 | false | [5 empty] | DFC_st.DFC_DVESTmin DFC_st.DFC_DVESTmax DFC_st.DFC_DVESTOL_U |  |  | 0 | 100 |  |  |  | 10 | 0 |  |  | LOW |  | 0 |  | -- | Chmielowiec Fabien (PS-EC/ESG1)
SC_VlvLftActrMngt | VlvLftSp, VlvLftPosn | VlvLft |  | Valve lift | PWM Out LS | PWM Out | O_T_BLDC_V | 406 | VVT_IH2, VVT_Il2 | tvvvtm_w_msg |  | CTO_VVT_IH2, CTO_VVT_IL2 | false | [5 empty] | DFC_st.DFC_DVESTmin DFC_st.DFC_DVESTmax DFC_st.DFC_DVESTOL_V |  |  | 0 | 100 |  |  |  | 10 | 0 |  |  | LOW |  | 0 |  | -- | Chmielowiec Fabien (PS-EC/ESG1)
SC_ExhSysActtn | ExhFlapSp | SoundTunFlapSp | Powertrain Sound Quality Signal |  | PWM Out LS | PWM Out | O_P_GSQ | 129 | CrS_Pulse_Out | SoQl_dutyCycle |  | A_F_TD | [6 empty] | DFC_st.DFC_SoQlSCG DFC_st.DFC_SoQlSCB DFC_st.DFC_SoQlOL |  |  | 0 | 100 | 100 | 1000000 |  | 100 | 0 |  |  | LOW |  | 0 |  | -- |  | 537
SC_EngLubDetn | EngOilT | EngOilTSnsr | Oil Temperature | Engine oil temperature sensor | Analog In | Analog In | I_A_UOTS | 240 | OILGLRYT_I_A | OilGlryT_uSnsr |  | SAV_PIN240 | [6 empty] | DFC_st.DFC_OilGlryTSRCMin DFC_st.DFC_OilGlryTSRCMax | 0 | 5000 |  |  |  |  | 4.883 | 100 | [7 empty] | --
SC_VlvLftActrMngt | VlvLftSp, VlvLftPosn | VlvLft |  | Valve lift | PWM In | PWM In | I_P_BLDCS1 | 419 | VVT_BLDCS1 | ECMot_valHallPat_frmPort |  | CTO_VVT_BLDCS1 | false | [8 empty] | 0 | 100 |  |  |  | 10 | [7 empty] | -- | Chmielowiec Fabien (PS-EC/ESG1)
SC_FuInjrElecMngt | FuInjrSp, FuInjrElecMngtSt | FuInjr[3] | Zylinder 3 | Injektor 3 | Injector | Special | Cyl. 3A Inj. Com 2, Cyl. 3A Inj. Gnd | 619, 615 | InjHGdi_Chl02 | InjTi_l |  | CTO_DI_START12 | true | SF_DetrmInjDataSfty | FuInjSfty |  |  |  | DFC_st.DFC_InjVlv_DI_ScCyl_2 DFC_st.DFC_InjVlv_DI_ScBnk_2 DFC_st.DFC_InjVlv_DI_NoLd_2 | [7 empty] | NSync | 0 | [6 empty] | --
SC_UegoSnsrMngt | Lam | Uego[1] | Lambdasonde 1 | Determination of O2 partial pressure by universal exhaust gas oxygen sensor - Sensor 1 | PWM Out LS | PWM Out | O_T_LSH UHEGO A Htr | 318 | LSU0_O_P | UEGO_ratHeatrPwrStgCtrlS1B1 |  | A_T_LHV1 | [6 empty] | DFC_st.DFC_UegoHeatrWireScgS1B1 DFC_st.DFC_UegoHeatrWireScbS1B1 DFC_st.DFC_UegoHeatrWireOlS1B1 |  |  | 0 | 100 | 100 | 1000000 |  | 10 | 0 |  |  | LOW |  | 0 |  | --
SC_EcuOperMngt | EcuSysSt | EcuWakeupEve | Wake up | Electronic control unit wakwup event | Switch In HS | Digital IO | I_S_WAK | 147 | rba_IoSigPwr_ReadWakeUpSources | rba_SyC_PowerOn_Reasons_MP |  | MSC | [14 empty] | Init | [7 empty] | --
SC_ExhSysDetn | ExhT | ExhTSnsrDs | GPF downstream temperature | Exhaust temperature sensor | Analog In | Analog In | I_A_GPFTD | 257 | TPFltDs_I_A | Exh_uRawTPFltDs |  | SAV_PIN257 | [6 empty] | DFC_st.DFC_TPFltDsSRCMin DFC_st.DFC_TPFltDsSRCMax | 0 | 5000 |  |  |  |  | 0.2 | 10 | [7 empty] | --
SC_ElecSplyActtn | EngRlySp | FuInjPwrRly |  | Injection Power Relay | Analog In | Analog In | I_V_INJ | 508 | INJVLVPS_UBDE | InjVlv_ubde_w_msg |  | I_V_INJ | true | IS_EnerStdActr_1314 | FuInjSfty |  |  |  |  | 0 | 12000 |  |  |  |  | 1 | 10 | [7 empty] | --
SC_CamsftMngt | VvtSp | Vvt |  | Variable valve timing | Internal | Digital IO |  |  | CTO_B6DRV_NERR | VVlvLftActr_flgBrdgDrvPinErrNot |  | CTO_VVT_ERR | [7 empty] | 0 | 5000mV | [5 empty] | 1ms | [7 empty] | --
SC_AccrPedlMngt | AccrPedlPosn, AccrPedlSp, AccrPedlPosnSfty | AccrPedl | Acc. Pedal Position (VDA) | Accelerator pedal | Analog In | Analog In | I_A_APP2 | 110 | APP2_I_A | APP_uRaw2unLim | SF_DetnAppSfty | SAV_PIN110_FWG2 | true | SF_DetnAppSfty | AccrPedlPosnSfty | AccrPedlSfty |  |  | DFC_st.DFC_SRCLowAPP2 DFC_st.DFC_SRCHighAPP2 | 0 | 5000 |  |  |  |  | 200 | 10 | [7 empty] | --
SC_HmiDetn | Terminal50St | Terminal50 |  | Terminal 50 | Switch In HS | Digital IO | I_S_T50 | 119 | T50_I_D | T50_stSens |  | CTO_PIN119 | true | SF_MonStrtSfty | Terminal50StSfty | [11 empty] | 10 | [7 empty] | --
SC_AirSysActtn | AirCoolrBypVlvSp | AirCoolrBypVlv |  | Air cooler bypass valve | Switch Out LS | Digital IO | O_T_CPRC | 303 | CByVlv_O_D | CByVlv_rPs |  | A_S_ULV | [5 empty] | StdActr | DFC_st.DFC_CByVlvSCG DFC_st.DFC_CByVlvSCB DFC_st.DFC_CByVlvOL | [7 empty] | 10 | 0 |  |  | LOW |  | 0 |  | --
SC_HmiDetn | BrkPedlPosn | BrkPedl | Brake Switches | Brake pedal | Switch In LS | Digital IO | I_S_BRKRED | 128 | BrkRed_I_D | Brk_stRedRaw |  | CTO_PIN128 | true | SF_DetnBrkSfty | BrkPedlPosnSfty | MoFBrk_flgBrkRdnt | [10 empty] | 10 | [7 empty] | --
SC_CamsftMngt | VvtSp | Vvt |  | Variable valve timing | Analog In | Analog In | I_V_VVT | 501 | VVTR | VVlvLftActr_uRly |  | SAV_VVTR | [6 empty] | DFC_st.DFC_DMTRmin DFC_st.DFC_DMTRmax DFC_st.DFC_DMTRnpl | 0 | 5000 | [5 empty] | 10 | [7 empty] | --
SC_CamsftMngt | EngNSp | OultCamsftActr | VANOS Exh Cam Position | vanos actuator out | PWM Out LS | PWM Out | O_T_NWA | 304 | PortPhaOutlB1 | GEVlv_ratPhaOutlB1 |  | O_T_NWA | [6 empty] | DFC_GEVlvPhaPsShoToGndOutlB1 DFC_GEVlvPhaPsShoToBattOutlB1 DFC_GEVlvPhaPsOpenLoadOutlB1 |  |  | 0 | 100 | 3333 | 9900 |  | 10 | 0 |  |  | LOW |  | 0 |  | --
SC_FuTankActtn | FuMetUnitSp | FuTankPmp | HP fuel pump MSV | Fuel tank pump | Special | PWM Out | O_T_MSVN, O_T_MSVP | 324, 323 | MfH_Msv0Chl0 | MFDD_phiOTZ1OTP_CA |  | CTO_QCV1_START | true | SF_DetrmInjDataSfty | FuInjSfty |  |  |  | DFC_st.DFC_MfPsDiaScLowS1 DFC_st.DFC_MfPsDiaScHiS1 DFC_st.DFC_MfPsDiaOpenLoad1 DFC_st.DFC_MfPsDiaScHiSLowS1 | [8 empty] | 0 | [6 empty] | --
SC_FuInjrElecMngt | FuInjrSp, FuInjrElecMngtSt | FuInjr[4] | Zylinder 4 | Injektor 4 | Injector | Special | Cyl. 4A Inj. Gnd, Cyl. 4A Inj. Com 3 | 614, 618 | InjHGdi_Chl03 | InjTi_l |  | CTO_DI_START22 | true | SF_DetrmInjDataSfty | FuInjSfty |  |  |  | DFC_st.DFC_InjVlv_DI_ScCyl_3 DFC_st.DFC_InjVlv_DI_ScBnk_3 DFC_st.DFC_InjVlv_DI_NoLd_3 | [7 empty] | NSync | 0 | [6 empty] | --
SC_EcuOperMngt | MaiRlySp | MaiRly |  | Main relay | Switch Out LS | Digital IO | O_S_MR | 524 | rba_MRly_Ctrl_Get | Mrly_st |  | O_S_MR | [6 empty] | DFC_st.DFC_MRlySCG DFC_st.DFC_MRlySCB DFC_st.DFC_MRlyOL | [7 empty] | 10 | 0 |  |  | LOW |  | 0 |  | --
SC_EngPosnMngt | EngN | IntkCamsftPosnSnsr | Cam sensor Inlet A | camshaft position sensor inlet | Special | Special | I_F_CASI | 332 | E_P_NWGE | GEVlv_agIntkB1 |  | CTO_PIN332_NWGE | true | SF_DetrmNEngSfty | EngNSfty | [10 empty] | 0.5rpm | HW trigger | 0 | [6 empty] | --
SC_ExhSysActtn | ExhFlapSp, ExhFlapPosn | ExhFlap | Exhaust Flap solenoid | Exhaust flap | PWM Out LS | PWM Out | O_T_EBV | 106 | ExhSoundFlap1_O_P | ExhSoundFlap1_rPs | SC_EngStrtrMngt | A_T_AKL1 | [5 empty] | StdActr | DFC_st.DFC_ExhSoundFlap1SCG DFC_st.DFC_ExhSoundFlap1SCB DFC_st.DFC_ExhSoundFlap1OL |  |  | 0 | 100 | 1000 | 1000000 |  | 100 | 0 |  |  | LOW |  | 1 |  | --
SC_AirSysDetn | AmbAirP | AmbAirPSnsr |  | Ambient air pressure sensor | Internal | Analog In |  |  | I_D_PENV | PEnv_p |  | Internal | [5 empty] | IS_DetnStdSens | [7 empty] | 0.039063hPa | 100ms | [7 empty] | --
SC_FuInjrElecMngt | FuInjrSp, FuInjrElecMngtSt | FuInjrBank0Ctrl |  | Injection first bank control | Infrastructure | SPI Client |  |  | InjClPs_Ic0 |  |  |  | true | SF_DetrmInjDataSfty | [20 empty] | --
SC_AirSysActtn | TrbBypVlvSp | TrbBypVlv | Turbo electronic wastegate | Turbine bypass valve | H-Bridge | Half-Bridge | I_A_WG1P, O_T_WG1NEG, O_T_WG1POS | 356, 310, 309 | TrbHPByp_O_HLFBR | TrbHPByp_rPs | SC_AirSysActtn | DPV_PWM_WG1, CTO_DIS_WG1, CTO_DIR_WG1 | [5 empty] | StdActr | DFC_st.DFC_TrbHPBypHBrgShCirGnd2 DFC_st.DFC_TrbHPBypHBrgShCirGnd1 DFC_st.DFC_TrbHpBypPosnSRCMin DFC_st.DFC_TrbHPBypHBrgShCirBatt2 DFC_st.DFC_TrbHPBypHBrgShCirBatt1 DFC_st.DFC_TrbHpBypPosnSRCMax DFC_st.DFC_TrbHPBypHBrgOpnLd DFC_st.DFC_TrbHPBypHBrgOpnLd DFC_st.DFC_TrbHpBypPosnSRCOpn |  |  | -100 | 100 | 500 | 5000 |  | 10 | 0 | [6 empty] | --
SC_FuInjrElecMngt | FuInjrSp, FuInjrElecMngtSt | FuInjr[1] | Zylinder 1 | Injektor 1 | Injector | Special | Cyl. 1A Inj. Com 1, Cyl. 1A Inj Gnd | 617, 613 | InjHGdi_Chl00 | InjTi_l |  | CTO_DI_START11 | true | SF_DetrmInjDataSfty | FuInjSfty |  |  |  | DFC_st.DFC_InjVlv_DI_ScCyl_0 DFC_st.DFC_InjVlv_DI_ScBnk_0 DFC_st.DFC_InjVlv_DI_NoLd_0 | [7 empty] | NSync | 0 | [6 empty] | --
SC_KnkSnsrMngt | KnkChartc | KnkSnsr[1] | KS1 | Knock sensor | Analog In | Analog In | I_A_KS1B | 264 | KnDet_MeasWinCtl_Chl0 | IKCtl_wIntgRef_au32 |  | SAV_KS1B_DSN | [6 empty] | DFC_KS1min DFC_KS1max | 0 | 5000 |  |  |  |  | 0.00000076 | Nsync | [7 empty] | --
SC_HmiDetn | BrkPedlPosn | BrkPedl | Brake Switches | Brake pedal | Switch In HS | Digital IO | I_S_BRKMN | 138 | BrkMn_I_D | Brk_stMnRaw |  | CTO_PIN138 | true | SF_DetnBrkSfty | BrkPedlPosnSfty | MoFBrk_flgBrkMai | [10 empty] | 10 | [7 empty] | --
SC_CanCom | CanComRx, CanComTx, CanComSt | CanBus [PMZ] | PMZ MHEV/ PHEV bus | CAN BUS | Communication - CAN | Communication | B_D_PMZ_CANH, B_D_PMZ_CANL | 123, 141, 124, 142 | CanComRx, CanComTx | EcuComRx,EcuComTx,Com_stComMState_PMZ | SC_ComSigCnvn, SC_EcuComSrv | CAN8_RXD, CAN8_TXD, CTO_CAN8 | true | SF_RdntComSigSfty | EcuComRxSfty, EcuComTxSfty, CanComRxSfty, CanComTxSfty | NA |  |  | DFC_CAN_E_TIMEOUT; DFC_NmCANBusOff; DFC_CANTRCV_E_NO_TRCV_CONTROL_0 DFC_CAN_E_TIMEOUT; DFC_NmCANBusOff; DFC_CANTRCV_E_NO_TRCV_CONTROL_0 | [15 empty] | --
SC_FuLoPSplyActtn | FuPLoSplyPmpSpByFuLoPSplyActtn, FuPLoSplyPmpN | FuPLoSplyPmp | PEM 3 Ph M B/less | Fuel pressure low supply pump | PWM Out LS | PWM Out | O_T_PSP | 121 | PSP_O_P | PSP_rPs |  | A_T_AKL2 | [6 empty] | DFC_st.DFC_PSPPWMSCG DFC_st.DFC_PSPPWMSCB DFC_st.DFC_PSPPWMOL |  |  | 0 | 100 | 100 | 1000000 |  | 10 | 0 |  |  | LOW |  | 0 |  | --
SC_CamsftMngt | VvtSp | Vvt |  | Variable valve timing | Internal | Digital IO |  |  | SAV_ENA | VVlvLftActr_flgBrdgDrvPinEna |  | CTO_VVT_ENA | [7 empty] | 0 | 5000mV | [5 empty] | 10ms | [7 empty] | --
SC_FuInjrElecMngt | FuInjrSp, FuInjrElecMngtSt | FuInjrBank1Ctrl |  | Injection second bank control | Infrastructure | SPI Client |  |  | InjClPs_Ic1 |  |  |  | true | SF_DetrmInjDataSfty | [20 empty] | --
SC_ElecSplyActtn | EngRlySp | FuInjPwrRly |  | Injection Power Relay | Switch Out LS | Digital IO | O_S_IGN / INJ | 530 | InjPwrRly_O_D | InjPwrRly_rPs |  | O_S_IGN/INJ | true | IS_EnerStdActr_1314 | FuInjSfty |  |  | StdActr | DFC_st.DFC_InjPwrRlySCG DFC_st.DFC_InjPwrRlySCB DFC_st.DFC_InjPwrRlyOL | [7 empty] | 10 | 0 |  |  | LOW |  | 0 |  | --
SC_CamsftMngt | EngNSp | IntkCamsftActr | VANOS Inlet Cam Position | Vanos Actuator In | PWM Out LS | PWM Out | O_T_NWE | 308 | PortPhaIntkB1 | GEVlv_ratPhaIntkB1 |  | O_T_NWE | [6 empty] | DFC_st.DFC_GEVlvPhaPsShoToGndIntkB1 DFC_st.DFC_GEVlvPhaPsShoToBattIntkB1 DFC_st.DFC_GEVlvPhaPsOpenLoadIntkB1 |  |  | 0 | 100 | 3333 | 9900 |  | 10 | 0 |  |  | LOW |  | 0 |  | --
SC_EngPosnMngt | EngN | CrksftSnsr | Crankshaft sensor Hall effect | Crankshaft sensor | Special | Special | I_F_CRSPOS | 231 | EpmCrS_I_D | EpmHCrS_tiActv2ActvEdge |  | CTO_PIN231_KWG | true | SF_DetrmNEngSfty | CrksftPosnSfty | [11 empty] | HW trigger | 0 | [6 empty] | --
SC_ThermSysActtn | ThSp | Th | Thermostat heater | Thermostat | PWM Out LS | PWM Out | O_T_KFKP | 315 | CThmst_O_P | CThmst_rPs | SC_ThermSysMngt | A_T_KFKP | [5 empty] | ElecActr | DFC_st.DFC_CThmstSCG DFC_st.DFC_CThmstSCB DFC_st.DFC_CThmstOL |  |  | 0 | 100 | 1000 | 100000 |  | 100 | 0 |  |  | LOW |  | 0 |  | --
undefined | AdcStSfty | AdcMonSfty_3V | ADC Mikrocontroller Monitoring | Determination of internal 3V sensor supply | Internal | Analog In |  |  | VDD3V3REF |  |  | SAV_VDD3V3 | true | SF_AdcMonSfty | AdcStSfty |  |  |  |  | 0 | 3.3 | [13 empty] | --
SC_AirSysActtn | ThrVlvPosn, ThrVlvSpByAirSysActtn | ThrVlv | Electronic Throttle | Throttle valve | Analog In | Analog In | I_A_TPS1 | 208 | I_A_IP1 | ThrVlv_uRawSens1B1 |  | SAV_PIN208_DKG1 | true | SF_MiscInpSfty, SF_EngCutOffSfty | FuInjSfty |  |  |  | DFC_st.DFC_ThrvlvSens1MinB1 DFC_st.DFC_ThrVlvSens1MaxB1 | 0 | 5000 |  |  |  |  | 1.221 | 1 | [7 empty] | --
SC_IgnCoilMngt | IgnCoilSpByIgnCoilMngt | IgnCoil[1] | Zündung Zylinder 1 | Ignition coil 1 | Ignition | Special | O_P_Coil 1N | 601 | IgnH_Chl00 | zwoutzyl_w_msg |  | CTO_ZSZ1 | true | SF_ErrHndlgSfty | FuInjSfty | [10 empty] | 0.1G/Kw | Nsync | 0 | [6 empty] | -- | Varga Christian (PS-EC/EFB4)
SC_CamsftMngt | VvtSp | Vvt |  | Variable valve timing | Switch Out HS | Digital IO | O_S_VVTR | 527 | VvtRly_O_D | VvtRly_rPs |  | A_S_VVTR | [5 empty] | StdActr | DFC_st.DFC_VvtRlySCG DFC_st.DFC_VvtRlySCB DFC_st.DFC_VvtRlyOL | [7 empty] | 10 | 0 |  |  | HIGH |  | 0 |  | --
SC_EngStrtrMngt | EngStrtrSp, EngStrtRelsSfty | EngStrtr2 | Starter Relay | Engine starter | Switch Out HS | Digital IO | O_S_STRH | 150 | StrtHS_O_D | Strt_bActrHiSwtOut |  | A_S_HS | true | SF_DetnStrtReqSfty | StrtReqSfty |  |  |  | DFC_st.DFC_StrtSCGHS DFC_st.DFC_StrtSCBHS DFC_st.DFC_StrtOL | [7 empty] | 10 |  |  |  | HIGH |  | 0 |  | --
SC_VehDataDetn | AirbSt | Airb | Inertia Switch | Airbag | PWM In | PWM In | I_F_INS | 120 | I_T_CRASH | AirBg_tiPer, AirBg_rRaw |  | CTO_PIN120 | [6 empty] | DFC_st.DFC_AirBgDycHi DFC_st.DFC_AirBgDycLo DFC_st.DFC_AirBgPerHi DFC_st.DFC_AirBgPerLo |  |  | 0 | 100 | 2000 | 200000 |  | 1 | [7 empty] | --
SC_ThermSysDetn | CooltT | CooltTSnsr[2] | Radiator outlet NTC Temp | Coolant temperature | Analog In | Analog In | I_A_RADWTS | 101 | E_A_TKA | utka_w_msg |  | SAV_PIN101 | [6 empty] | DFC_CEngUsTSRCMin DFC_CEngUsTSRCMax | 0 | 4095 | [5 empty] | 100 | [7 empty] | --
SC_EngLubActtn | EngOilPmpSp | EngOilPmp | Variable oil pump | Engine oil pump | PWM Out LS | PWM Out | O_T_OLP | 219 | OilPmp_O_P | OilPmp_rPs | SC_EcuCustFct | A_T_OLP | [5 empty] | StdActr | DFC_st.DFC_OilPmpSCG DFC_st.DFC_OilPmpSCB DFC_st.DFC_OilPmpOL |  |  | 0 | 100 | 4000 | 25000 |  | 20 | 0 |  |  | LOW |  | 0 |  | --
SC_EcuIo |  | HbrdgSply |  | External H-Bridge supply pin | ECU Supply | Digital IO | I_V_Bridge | 506 | E_U_BRIDGE | S_e_u_bridge_msg |  | I_V_BRIDGE | false | [21 empty] | --
SC_VlvLftActrMngt | VlvLftSp, VlvLftPosn | VlvLft |  | Valve lift | PWM In | PWM In | I_P_BLDCS2 | 431 | VVT_BLDCS2 | ECMot_valHallPat_frmPort |  | CTO_VVT_BLDCS2 | false | [8 empty] | 0 | 100 |  |  |  | 10 | [7 empty] | -- | Chmielowiec Fabien (PS-EC/ESG1)
SC_VlvLftActrMngt | VlvLftSp, VlvLftPosn | VlvLft |  | Valve lift | PWM Out LS | PWM Out | O_T_BLDC_W | 408 | VVT_IH3 , VVT_IL3 | tvvvtm_w_msg |  | CTO_VVT_IH3, CTO_VVT_IL3 | false | [5 empty] | DFC_st.DFC_DVESTmin DFC_st.DFC_DVESTmax DFC_st.DFC_DVESTOL_W |  |  | 0 | 100 |  |  |  | 10 | 0 |  |  | LOW |  | 0 |  | -- | Chmielowiec Fabien (PS-EC/ESG1)
SC_FrCom | FrComRx, FrComTx, FrComSt | FrBus[1] | Flexray Bus A | FlexRay bus | Communication - FlexRay | Communication | B_D_FR_BP, B_D_FR_BM | 126, 132 | FrComRx | EcuComRx,EcuComTx,NA | SC_ComSigCnvn, SC_EcuComSrv | FLR_TXD, FLR_RXD, FLR_TXEN, CTO_ERRN, FLR_UC_STBN | true | SF_RdntComSigSfty | FrComRxSfty | EcuComRxSfty,EcuComTxSfty,NA | [18 empty] | --
SC_IgnCoilMngt | IgnCoilSpByIgnCoilMngt | IgnCoil[2] | Zündung Zylinder 2 | Ignition coil 2 | Ignition | Special | O_P_Coil 2N | 609 | IgnH_Chl00 | zwoutzyl_w_msg |  | CTO_ZSZ2 | true | SF_ErrHndlgSfty | FuInjSfty | [11 empty] | Nsync | 0 | [6 empty] | -- | Varga Christian (PS-EC/EFB4)

## HSI - Merged Cells
Only applicable if the component is known filled from SystemInterfaceNames | Component Description Optional | Customer specific Component name Optional | Short name of the functional system interface that contains the HSI. For I/O software sharing projects please specify here SwShrIf. filled from SystemInterfaceNames | IRIS INTERNAL ECU internal function that serves the selected component | Forward path: clarify number with hardware developer Reverse path: from ECU block diagram or circuit diagram | Forward path: clarify number with hardware developer Reverse path: from ECU block diagram or circuit diagram | Type of the hardware software interface Forward path: Clarify solution with hardware and software developer | Forward path: Clarify with software developer Reverse path: From base software configuration | "first" application software variable Forward path: Clarify with ASW developer Reverse path: from SWDOC | Only relevant if the AswVariable owning system functionality cluster is different from Column K (e.g. CAN-Bus: Column K is SC_CanCom but owning SC of AswVariable is SC_EcuComSrv) | IRIS internal (optional) Define Unit for the ASW Variable | IRIS internal (optional) First OEM ASW Variable is connected | IRIS internal (optional) Define Unit for the OEM ASW Variable | Name of the system functionality cluster that contains the hardware software interface filled from SystemInterfaceNames | Forward path: Clarify with hardware developer Reverse path: From Port Assignment list | Electrical error codes (DFC names) relevant for integration test Forward path: Clarify with Asw developer Reverse path: from SWDOC (Optional for COM interfaces if COM interfaces are tested via COM test) | Analog and Special signals | Analog and Special signals | PWM signals | PWM signals | PWM signals | PWM signals | All signals The maximum allowed quantization of all elements of the HSI | All signals The maximum allowed processing period of the complete HSI calculation chain | All output signals | All signals Specify if safety relevant: Yes/No | To be filled for Signals, with safety relevance , set to Yes | To be filled for Signals, with safety relevance , set to Yes | (Optional for Bus Interfaces) May be filled for signals with safety relevance set to 'yes'; in this case enter the first safety ASW-variable to or from remaining Safety ASW | All signals For StdIO: VC is filled automatically For special IO :Select from dropdown list: List is specified in sheet "VerificationCriteria" (Optional) | Updated automatically from Sheet "HSI_Type" / "SystemInterfaceNames" based on Type of signal (optional) | Updated automatically from Sheet "HSI_Type" / "SystemInterfaceNames" based on Type of signal (Optional) | Only applicable if DELIB infrastructure is used. Select the respective DELIB Infrastructure solution (StdActr, StdSnsr, Simple Swt, Simple Actr or ElecActr) | “On” state means that a current is flowing. Typically value for low side is electrical “LOW”, typical value for high side is electrical “HIGH”. | For PWM or Switch output signals this information is important for I/O test colleagues. This column specifies the entered value of the application SW variable for an active ac-tuator. Hint: Typically electrical values at active state: “0” or “1”, “0” or “100” for %. | IRIS internal If DeLib is used, enter the DeLib name. | IRIS internal Specify which DeLib features you want to activate. (optional) | IRIS internal (optional) Process to be created for interfacing | IRIS internal (optional) Process needed to be scheduled before SF Sharing Process | IRIS internal (optional) Process needed to be scheduled after SF Sharing Process | IRIS internal (optional) calculation period and diagnosis period | PWM or Switch output signals | Only in case of different population variants of the pin | Automated check of Hw names can be executed in sheet "consistency check" | IRIS Internal | IRIS INTERNAL | IRIS INTERNAL
ComponentName | ComponentDescription | CustomerComponentName | SystemSignalName | ECU Function | HwSignalName | EcuPinNumber | Type | BswSignalName | AswVariable | System Functionality Cluster owing ASW Variable | AswVariable unit | OEM AswVariable | OEM AswVariable unit | System Functionality Cluster | PortAssignmentName | Electrical errors | Lower Limit [mV] | Upper limit [mV] | Min Duty Cycle [%] | Max Duty Cycle [%] | Min Period [us] | Max Period [us] | Maximum quantization | Maximum processing period | Default value during initialisation | Functional Safety relevance | Safety SF | Safety SI | Safety ASW Variable | Verification Criteria | System Requirement Id | System Requirement Link | DELib Infrastructure | ECU pin voltage level in “ON” state | ASW Value for Actuator active state | Delib Name | DeLib Configuration | SW Sharing Process | SW Sharing Process Upstream dependence | SW Sharing Process Downstream dependence | SW Sharing Process Raster for calculation and diagnosis | Diagnostic ground keying | HW Software Interface variant | Consistency check | IRIS Internal | Responsible | Safety Comment
EngStrtr2 | Engine starter | Starter Relay | EngStrtrSp, EngStrtRelsSfty | Switch Out HS | O_S_STRH | 150 | Digital IO | StrtHS_O_D | Strt_bActrHiSwtOut |  |  |  |  | SC_EngStrtrMngt | A_S_HS | DFC_st.DFC_StrtSCGHS DFC_st.DFC_StrtSCBHS DFC_st.DFC_StrtOL | [7 empty] | 10 |  | yes | SF_DetnStrtReqSfty | StrtReqSfty | [5 empty] | HIGH | [7 empty] | 0 |  | -- | V2.0.0
AccrPedl | Accelerator pedal | Acc. Pedal Position (VDA) | AccrPedlPosn, AccrPedlSp, AccrPedlPosnSfty | GND | G_R_APP1 | 115 | [7 empty] | SC_AccrPedlMngt | [11 empty] | yes | SF_DetnAppSfty | AccrPedlPosnSfty | [15 empty] | -- | V1.0.1
|  |  |  | Sensor Supply | O_V_5VAPP2 | 104 | [37 empty] | --
|  |  |  | Analog In | I_A_APP1 | 109 | Analog In | APP1_I_A | APP_uRaw1unLim | SF_DetnAppSfty |  |  |  |  | SAV_PIN109_FWG1 | DFC_st.DFC_SRCLowAPP1 DFC_st.DFC_SRCHighAPP1 | 0 | 5000 |  |  |  |  | 200 | 10 |  |  |  |  | AccrPedlSfty | [14 empty] | --
|  |  |  | Analog In | I_A_APP2 | 110 | Analog In | APP2_I_A | APP_uRaw2unLim | SF_DetnAppSfty |  |  |  |  | SAV_PIN110_FWG2 | DFC_st.DFC_SRCLowAPP2 DFC_st.DFC_SRCHighAPP2 | 0 | 5000 |  |  |  |  | 200 | 10 |  |  |  |  | AccrPedlSfty | [14 empty] | --
|  |  |  | GND | G_R_APP2 | 116 | [37 empty] | --
|  |  |  | Sensor Supply | O_V_5VAPP1 | 103 | [37 empty] | --
Terminal50 | Terminal 50 |  | Terminal50St | Switch In HS | I_S_T50 | 119 | Digital IO | T50_I_D | T50_stSens |  |  |  |  | SC_HmiDetn | CTO_PIN119 | [8 empty] | 10 |  | yes | SF_MonStrtSfty | Terminal50StSfty | [15 empty] | -- | V1.1.0
IgnCoil[2] | Ignition coil 2 | Zündung Zylinder 2 | IgnCoilSpByIgnCoilMngt | Ignition | O_V_Coil 2P | 610 | [7 empty] | SC_IgnCoilMngt |  | DFC_st.DFC_ DFC_st.DFC_ DFC_st.DFC_ | [9 empty] | yes | SF_ErrHndlgSfty | FuInjSfty | [15 empty] | -- | 1.0.0 | Varga Christian (PS-EC/EFB4)
|  |  |  | Ignition | O_P_Coil 2N | 609 | Special | IgnH_Chl00 | zwoutzyl_w_msg | [5 empty] | CTO_ZSZ2 | [8 empty] | Nsync | 0 | [18 empty] | --
EngOilTSnsr | Engine oil temperature sensor | Oil Temperature | EngOilT | Analog In | I_A_UOTS | 240 | Analog In | OILGLRYT_I_A | OilGlryT_uSnsr |  |  |  |  | SC_EngLubDetn | SAV_PIN240 | DFC_st.DFC_OilGlryTSRCMin DFC_st.DFC_OilGlryTSRCMax | 0 | 5000 |  |  |  |  | 4.883 | 100 | [19 empty] | -- | V1.1.1
|  |  |  | GND | G_R_UOTS | 235 | [37 empty] | --
MaiRly | Main relay |  | MaiRlySp | Switch Out LS | O_S_MR | 524 | Digital IO | rba_MRly_Ctrl_Get | Mrly_st |  |  |  |  | SC_EcuOperMngt | O_S_MR | DFC_st.DFC_MRlySCG DFC_st.DFC_MRlySCB DFC_st.DFC_MRlyOL | [7 empty] | 10 | 0 | [8 empty] | LOW | [7 empty] | 0 |  | -- | V2.0.1
VlvLft | Valve lift |  | VlvLftSp, VlvLftPosn | PWM In | I_P_BLDCS2 | 431 | PWM In | VVT_BLDCS2 | ECMot_valHallPat_frmPort |  |  |  |  | SC_VlvLftActrMngt | CTO_VVT_BLDCS2 |  |  |  | 0 | 100 |  |  |  | 10 |  | no | [17 empty] | -- | V1.1.0 | Chmielowiec Fabien (PS-EC/ESG1)
|  |  |  | PWM In | I_P_BLDCS4(A) | 428 | PWM In | VVT_BLDCS4 | ECMot_valHallPat_frmPort | [5 empty] | CTO_VVT_BLDCS4 |  |  |  | 0 | 100 |  |  |  | 10 | [19 empty] | --
|  |  |  | PWM In | I_P_BLDCS3 | 425 | PWM In | VVT_BLDCS3 | ECMot_valHallPat_frmPort | [5 empty] | CTO_VVT_BLDCS3 |  |  |  | 0 | 100 |  |  |  | 10 | [19 empty] | --
|  |  |  | PWM Out LS | O_T_BLDC_U | 404 | PWM Out | VVT_IH1, VVT_IL1 | tvvvtm_w_msg | [5 empty] | CTO_VVT_IH1, CTO_VVT_IL1 | DFC_st.DFC_DVESTmin DFC_st.DFC_DVESTmax DFC_st.DFC_DVESTOL_U |  |  | 0 | 100 |  |  |  | 10 | 0 | [8 empty] | LOW | [7 empty] | 0 |  | --
|  |  |  | PWM Out LS | O_T_BLDC_W | 408 | PWM Out | VVT_IH3 , VVT_IL3 | tvvvtm_w_msg | [5 empty] | CTO_VVT_IH3, CTO_VVT_IL3 | DFC_st.DFC_DVESTmin DFC_st.DFC_DVESTmax DFC_st.DFC_DVESTOL_W |  |  | 0 | 100 |  |  |  | 10 | 0 | [8 empty] | LOW | [7 empty] | 0 |  | --
|  |  |  | PWM In | I_P_BLDCS5 (B) | 422 | PWM In | VVT_BLDCS5 | ECMot_valHallPat_frmPort | [5 empty] | CTO_VVT_BLDCS5 |  |  |  | 0 | 100 |  |  |  | 10 | [19 empty] | --
|  |  |  | GND | G_R_BLDCS | 416 | [37 empty] | --
|  |  |  | PWM Out LS | O_T_BLDC_V | 406 | PWM Out | VVT_IH2, VVT_Il2 | tvvvtm_w_msg | [5 empty] | CTO_VVT_IH2, CTO_VVT_IL2 | DFC_st.DFC_DVESTmin DFC_st.DFC_DVESTmax DFC_st.DFC_DVESTOL_V |  |  | 0 | 100 |  |  |  | 10 | 0 | [8 empty] | LOW | [7 empty] | 0 |  | --
|  |  |  | PWM In | I_P_BLDCS1 | 419 | PWM In | VVT_BLDCS1 | ECMot_valHallPat_frmPort | [5 empty] | CTO_VVT_BLDCS1 |  |  |  | 0 | 100 |  |  |  | 10 | [19 empty] | --
|  |  |  | Sensor Supply | O_V_5V_BLDCS | 413 | [37 empty] | --
FuInjr[1] | Injektor 1 | Zylinder 1 | FuInjrSp, FuInjrElecMngtSt | Injector | Cyl. 1A Inj. Com 1, Cyl. 1A Inj Gnd | 617, 613 | Special | InjHGdi_Chl00 | InjTi_l |  |  |  |  | SC_FuInjrElecMngt | CTO_DI_START11 | DFC_st.DFC_InjVlv_DI_ScCyl_0 DFC_st.DFC_InjVlv_DI_ScBnk_0 DFC_st.DFC_InjVlv_DI_NoLd_0 | [7 empty] | NSync | 0 | yes | SF_DetrmInjDataSfty | FuInjSfty | [15 empty] | -- | V1.0.0
IgnCoil[3] | Ignition coil 3 | Zündung Zylinder 3 | IgnCoilSpByIgnCoilMngt | Ignition | O_V_Coil 3P | 607 | [7 empty] | SC_IgnCoilMngt |  | DFC_st.DFC_ DFC_st.DFC_ DFC_st.DFC_ | [9 empty] | yes | SF_ErrHndlgSfty | FuInjSfty | [15 empty] | -- | 1.0.0 | Varga Christian (PS-EC/EFB4)
|  |  |  | Ignition | O_P_Coil 3N | 603 | Special | IgnH_Chl00 | zwoutzyl_w_msg | [5 empty] | CTO_ZSZ3 | [8 empty] | Nsync | 0 | [18 empty] | --
Uego[1] | Determination of O2 partial pressure by universal exhaust gas oxygen sensor - Sensor 1 | Lambdasonde 1 | Lam | PWM Out LS | O_T_LSH UHEGO A Htr | 318 | PWM Out | LSU0_O_P | UEGO_ratHeatrPwrStgCtrlS1B1 |  |  |  |  | SC_UegoSnsrMngt | A_T_LHV1 | DFC_st.DFC_UegoHeatrWireScgS1B1 DFC_st.DFC_UegoHeatrWireScbS1B1 DFC_st.DFC_UegoHeatrWireOlS1B1 |  |  | 0 | 100 | 100 | 1000000 |  | 10 | 0 | [8 empty] | LOW | [7 empty] | 0 |  | -- | V1.0.0
|  |  |  | Lambda | I_A_LSVN UHEGO A Un, I_A_LSCP UHEGO A Ip, G_R_LSVG UHEGO Uref | 354, 359, 349, Internal | Special | UEGO_TmpArr_10ms | UEGO_iIPmpElecCorrdS1B1 | [6 empty] | DFC_st.DFC_UegoSigWireScgS1B1 DFC_st.DFC_UegoSigWireScgS1B1 DFC_st.DFC_UegoSigWireScbS1B1 DFC_st.DFC_UegoSigWireScgS1B1 DFC_st.DFC_UegoSigWireOlReS1B1 DFC_st.DFC_UegoSigSnsrS1B1 DFC_st.DFC_UegoSigWireOlIpeS1B1 | [6 empty] | 6.666 | 10 | 0 | [18 empty] | --
[5 empty] | I_A_LSVN UHEGO A Un, G_R_LSVG UHEGO Uref, I_A_LSCP UHEGO A Ip | 354, 349, Internal, 359 | SPI Client | UEGO_TmpArr_10ms | [6 empty] | CTO_SSC3_CS1 | DFC_st.DFC_UegoSigWireScgS1B1 DFC_st.DFC_UegoSigWireScgS1B1 DFC_st.DFC_UegoSigWireScgS1B1 DFC_st.DFC_UegoSigWireScbS1B1 DFC_st.DFC_UegoSigWireOlIpeS1B1 DFC_st.DFC_UegoSigSnsrS1B1 DFC_st.DFC_UegoSigWireOlReS1B1 | [27 empty] | --
FuInjr[2] | Injektor 2 | Zylinder 2 | FuInjrSp, FuInjrElecMngtSt | Injector | Cyl. 2A Inj Gnd, Cyl. 2A Inj. Com 4 | 621, 622 | Special | InjHGdi_Chl01 | InjTi_l |  |  |  |  | SC_FuInjrElecMngt | CTO_DI_START21 | DFC_st.DFC_InjVlv_DI_ScCyl_1 DFC_st.DFC_InjVlv_DI_ScBnk_1 DFC_st.DFC_InjVlv_DI_NoLd_1 | [7 empty] | NSync | 0 | yes | SF_DetrmInjDataSfty | FuInjSfty | [15 empty] | -- | V1.0.0
CanBus [1] | CAN BUS | Slave ECM / DME2 | CanComRx, CanComTx, CanComSt | Communication - CAN | B_D_CAN2_L, B_D_CAN2_H | 525, 528 | Communication | CanLink1ComRx | EcuComRx,EcuComTx,Com_stComMState_CPL | SC_ComSigCnvn, SC_EcuComSrv |  |  |  | SC_CanCom | CTO_CAN0_DIS | [10 empty] | yes | SF_RdntComSigSfty | CanComRxSfty, CanComTxSfty | NA | [14 empty] | -- | V1.0.0
[15 empty] | CAN0_RXD | [28 empty] | --
[15 empty] | CAN0_TXD | [28 empty] | --
FrBus[1] | FlexRay bus | Flexray Bus A | FrComRx, FrComTx, FrComSt | Communication - FlexRay | B_D_FR_BP, B_D_FR_BM | 126, 132 | SPI Client | CS0_FrTrcvTja1082 | [5 empty] | SC_FrCom | CTO_SSC3_CS8 | [10 empty] | yes | SF_RdntComSigSfty | FrComRxSfty | [15 empty] | -- | V1.0.0
[5 empty] | B_D_FR_BP, B_D_FR_BM | 126, 132 | Communication | FrComRx | EcuComRx,EcuComTx,NA | SC_ComSigCnvn, SC_EcuComSrv |  |  |  |  | FLR_TXD | [13 empty] | EcuComRxSfty,EcuComTxSfty,NA | [14 empty] | --
[15 empty] | FLR_RXD | [28 empty] | --
[15 empty] | FLR_TXEN | [28 empty] | --
[15 empty] | CTO_ERRN | [28 empty] | --
[15 empty] | FLR_UC_STBN | [28 empty] | --
EcuTSnsr | ECU temperature sensor | ECU temperature monitoring | EcuT | Internal |  |  | Analog In | TECU0_I_A | TECU_uRaw |  |  |  |  | SC_ThermSysDetn | SAV_TSG |  | 0 | 5000 |  |  |  |  | 0.2mV | 100 | [19 empty] | -- | V1.0.0
AmbAirPSnsr | Ambient air pressure sensor |  | AmbAirP | Internal |  |  | Analog In | I_D_PENV | PEnv_p |  | hPa |  |  | SC_AirSysDetn | Internal | [7 empty] | 0.039063hPa | 100ms | [8 empty] | IS_DetnStdSens |  |  | EnvP | [7 empty] | -- | V1.0.0
Terminal15 | Terminal 15 | Ignition SW | Terminal15St | Switch In HS | I_S_T15 | 148 | Digital IO | E_S_KL15_3 | B_kl15s_msg |  |  |  |  | SC_HmiDetn | SAV_KL15_3 | [8 empty] | 10 |  | yes | SF_ComWdgMonSfty, SF_SopTstSfty, SF_SysStSfty, SF_DetrmDrvAssReqSfty | Terminal15StSfty | [15 empty] | -- | V1.1.0
ThrVlv | Throttle valve | Electronic Throttle | ThrVlvPosn, ThrVlvSpByAirSysActtn | H-Bridge | O_T_TVMNEG, O_T_TVMPOS | 222, 221 | H-Bridge | ThrVlv_O_T_B1 | ThrVlv_ratDutyCycB1 |  |  |  |  | SC_AirSysActtn | CTO_HBR2_PWM | DFC_st.DFC_ThrVlvShoCircB1 DFC_st.DFC_ThrVlvShoCircB1 DFC_st.DFC_ThrVlvOpenLoadB1 DFC_st.DFC_ThrVlvOpenLoadB1 |  |  | 5 | 95 | 500 | 500 |  | 1 | 0 | yes | SF_MiscInpSfty, SF_EngCutOffSfty | FuInjSfty | [15 empty] | -- | V1.0.1
[15 empty] | CTO_HBR2_DIS | [28 empty] | --
[15 empty] | CTO_HBR2_DIR | [28 empty] | --
|  |  |  | Analog In | I_A_TPS2 | 207 | Analog In | I_A_IP2 | ThrVlv_uRawSens2B1 | [5 empty] | SAV_PIN207_DKG2 | DFC_st.DFC_ThrVlvSens2MinB1 DFC_st.DFC_ThrvlvSens2MaxB1 | 0 | 5000 |  |  |  |  | 1.221 | 1 | [19 empty] | --
|  |  |  | GND | G_R_TVA | 212 | [37 empty] | --
|  |  |  | Sensor Supply | O_V_5VTVA | 204 | [37 empty] | --
|  |  |  | Analog In | I_A_TPS1 | 208 | Analog In | I_A_IP1 | ThrVlv_uRawSens1B1 | [5 empty] | SAV_PIN208_DKG1 | DFC_st.DFC_ThrvlvSens1MinB1 DFC_st.DFC_ThrVlvSens1MaxB1 | 0 | 5000 |  |  |  |  | 1.221 | 1 | [19 empty] | --
BrkPedl | Brake pedal | Brake Switches | BrkPedlPosn | Switch In HS | I_S_BRKMN | 138 | Digital IO | BrkMn_I_D | Brk_stMnRaw |  |  |  |  | SC_HmiDetn | CTO_PIN138 | [8 empty] | 10 |  | yes | SF_DetnBrkSfty | BrkPedlPosnSfty | MoFBrk_flgBrkMai | [14 empty] | -- | V1.1.1
|  |  |  | Switch In LS | I_S_BRKRED | 128 | Digital IO | BrkRed_I_D | Brk_stRedRaw | [5 empty] | CTO_PIN128 | [8 empty] | 10 |  |  |  |  | MoFBrk_flgBrkRdnt | [14 empty] | --
CanBus [PMZ] | CAN BUS | PMZ MHEV/ PHEV bus | CanComRx, CanComTx, CanComSt | Communication - CAN | B_D_PMZ_CANH, B_D_PMZ_CANL | 123, 141, 124, 142 | Communication | CanComRx, CanComTx | EcuComRx,EcuComTx,Com_stComMState_PMZ | SC_ComSigCnvn, SC_EcuComSrv |  |  |  | SC_CanCom | CAN8_RXD | DFC_CAN_E_TIMEOUT; DFC_NmCANBusOff; DFC_CANTRCV_E_NO_TRCV_CONTROL_0 DFC_CAN_E_TIMEOUT; DFC_NmCANBusOff; DFC_CANTRCV_E_NO_TRCV_CONTROL_0 | [9 empty] | yes | SF_RdntComSigSfty | EcuComRxSfty, EcuComTxSfty, CanComRxSfty, CanComTxSfty | NA | [14 empty] | -- | V1.1.1
[15 empty] | CAN8_TXD | [28 empty] | --
[15 empty] | CTO_CAN8 | [28 empty] | --
HbrdgSply | External H-Bridge supply pin |  |  | ECU Supply | I_V_Bridge | 506 | Digital IO | E_U_BRIDGE | S_e_u_bridge_msg |  |  |  |  | SC_EcuIo | I_V_BRIDGE | [10 empty] | no | [17 empty] | -- | v1.0.0
AdcMonSfty_5V | Determination of internal 5V sensor supply | ADC Mikrocontroller Monitoring | AdcStSfty | Internal |  |  | Analog In | VDD5AREF | [5 empty] | undefined | SAV_VDD5A |  | 0 | 5 | [7 empty] | yes | SF_AdcMonSfty | AdcStSfty | [15 empty] | -- | V1.0.0
FuInjr[3] | Injektor 3 | Zylinder 3 | FuInjrSp, FuInjrElecMngtSt | Injector | Cyl. 3A Inj. Com 2, Cyl. 3A Inj. Gnd | 619, 615 | Special | InjHGdi_Chl02 | InjTi_l |  |  |  |  | SC_FuInjrElecMngt | CTO_DI_START12 | DFC_st.DFC_InjVlv_DI_ScCyl_2 DFC_st.DFC_InjVlv_DI_ScBnk_2 DFC_st.DFC_InjVlv_DI_NoLd_2 | [7 empty] | NSync | 0 | yes | SF_DetrmInjDataSfty | FuInjSfty | [15 empty] | -- | V1.0.0
IgnCoil[4] | Ignition coil 4 | Zündung Zylinder 4 | IgnCoilSpByIgnCoilMngt | Ignition | O_V_Coil 4P | 606 | [7 empty] | SC_IgnCoilMngt |  | DFC_st.DFC_ DFC_st.DFC_ DFC_st.DFC_ | [8 empty] | 0 | yes | SF_ErrHndlgSfty | FuInjSfty | [15 empty] | -- | 1.0.0 | Varga Christian (PS-EC/EFB4)
|  |  |  | Ignition | O_P_Coil 4N | 602 | Special | IgnH_Chl00 | zwoutzyl_w_msg | [5 empty] | CTO_ZSZ4 | [8 empty] | Nsync | 0 | [18 empty] | --
FuInjrBank0Ctrl | Injection first bank control |  | FuInjrSp, FuInjrElecMngtSt | Infrastructure |  |  | SPI Client | InjClPs_Ic0 | [5 empty] | SC_FuInjrElecMngt | [11 empty] | yes | SF_DetrmInjDataSfty | [16 empty] | -- | V1.0.0
RadrFan [1] | Radiator fan | Main cooling fan | RadrFanN, RadrFanSpByThermSysActtn | PWM Out LS | O_T_CLG | 146 | PWM Out | FANEM_O_P | Fan_rPs |  |  |  |  | SC_ThermSysActtn | A_T_ELUE | DFC_st.DFC_FanSCG DFC_st.DFC_FanSCB DFC_st.DFC_FanOL |  |  | 0 | 100 | 100000 | 3333 |  | 20 | 8.5[%] | [8 empty] | LOW | [7 empty] | 0 |  | -- | V1.1.0 |  | 535
SoundTunFlapSp |  | Powertrain Sound Quality Signal | ExhFlapSp | GND | G_R_GSQ | 113 | [7 empty] | SC_ExhSysActtn | [29 empty] | -- | V1.0.0 |  | 537
|  |  |  | PWM Out LS | O_P_GSQ | 129 | PWM Out | CrS_Pulse_Out | SoQl_dutyCycle | [5 empty] | A_F_TD | DFC_st.DFC_SoQlSCG DFC_st.DFC_SoQlSCB DFC_st.DFC_SoQlOL |  |  | 0 | 100 | 100 | 1000000 |  | 100 | 0 | [8 empty] | LOW | [7 empty] | 0 |  | --
EngStrtr1 | Engine starter | Starter Relay | EngStrtrSp, EngStrtRelsSfty | Switch Out LS | O_S_STRTL | 151 | Digital IO | StrtLS_O_D | Strt_bActrLoSwtOut |  |  |  |  | SC_EngStrtrMngt | A_S_RES_RL | DFC_st.DFC_StrtSCGLS DFC_st.DFC_StrtSCBLS DFC_st.DFC_StrtOL | [7 empty] | 10 |  | yes | SF_DetnStrtReqSfty | StrtReqSfty | [5 empty] | LOW | [7 empty] | 0 |  | -- | V1.0.0
ExhTSnsrDs | Exhaust temperature sensor | GPF downstream temperature | ExhT | Analog In | I_A_GPFTD | 257 | Analog In | TPFltDs_I_A | Exh_uRawTPFltDs |  |  |  |  | SC_ExhSysDetn | SAV_PIN257 | DFC_st.DFC_TPFltDsSRCMin DFC_st.DFC_TPFltDsSRCMax | 0 | 5000 |  |  |  |  | 0.2 | 10 | [19 empty] | -- | V1.0.1
|  |  |  | GND | G_R_GPFTD | 241 | [37 empty] | --
AirCoolrBypVlv | Air cooler bypass valve |  | AirCoolrBypVlvSp | Switch Out LS | O_T_CPRC | 303 | Digital IO | CByVlv_O_D | CByVlv_rPs |  |  |  |  | SC_AirSysActtn | A_S_ULV | DFC_st.DFC_CByVlvSCG DFC_st.DFC_CByVlvSCB DFC_st.DFC_CByVlvOL | [7 empty] | 10 | 0 | [7 empty] | StdActr | LOW |  | CByVlv_r | [5 empty] | 0 |  | -- | V1.0.1
Cpv | Canister purge valve | Purge Valve | CpvSpByFuEvapActtn | ECU Supply | O_V_TEV | 301 | [7 empty] | SC_FuEvapActtn | [11 empty] | no | [17 empty] | -- | V1.0.1 | Gallo Raffaele (PS-EC/EFB3)
|  |  |  | PWM Out LS | O_T_TEV | 316 | PWM Out | P_TEV | CstrPurg_ratPercCpv | [5 empty] | A_T_TEV | DFC_st.DFC_TEVEmin DFC_st.DFC_TEVEmax DFC_st.DFC_TEVEsig |  |  | 0 | 100 | 2900 | 127000 |  | 20 | 0 | [8 empty] | LOW | [7 empty] | 0 |  | --
CanBus [CCP/XCP] | CAN BUS | XCP CAN | CanComRx, CanComTx, CanComSt | Communication - CAN | XCP CAN H, XCP CAN L | 139, 140 | Communication | CanXCPComRx | EcuComRx,EcuComTx,NA | SC_ComSigCnvn, SC_EcuComSrv |  |  |  | SC_CanCom | CAN3_RXD | DFC_CAN_E_TIMEOUT DFC_CAN_E_TIMEOUT | [12 empty] | NA | [14 empty] | -- | V1.1.0
[15 empty] | CAN3_TXD | [28 empty] | --
--
AuxPwrRly[2] | Auxiliary power relay | JLR EJB main relay | AuxPwrRlySp | Switch Out LS | O_S_EJBMR | 153 | Digital IO | AuxPwrRly2_O_D | AuxPwrRly2_rPs |  |  |  |  | undefined | A_S_ELRLY | DFC_st.DFC_AuxPwrRly2SCG DFC_st.DFC_AuxPwrRly2SCB DFC_st.DFC_AuxPwrRly2OL | [7 empty] | 10ms | 0 | [7 empty] | StdActr | LOW |  | AuxPwrRly2_r | [5 empty] | 0 |  | -- | v1.0.1 |  | 535
EngOilPSnsr | Engine oil pressure sensor | Oil Pressure | EngOilP | GND | G_R_OPS | 237 | [7 empty] | SC_EngLubDetn | [29 empty] | -- | V1.0.1
|  |  |  | Sensor Supply | O_V_5VOPS | 227 | [37 empty] | --
|  |  |  | Analog In | I_A_OPS | 232 | Analog In | E_A_OEDS | upmoel_w_msg | [5 empty] | SENT_SAV_PIN232 | DFC_st.DFC_UPOELmin DFC_st.DFC_UPOELmax | 0 | 5000 |  |  |  |  | 4.883 | 1 | [19 empty] | --
Th | Thermostat | Thermostat heater | ThSp | PWM Out LS | O_T_KFKP | 315 | PWM Out | CThmst_O_P | CThmst_rPs | SC_ThermSysMngt |  |  |  | SC_ThermSysActtn | A_T_KFKP | DFC_st.DFC_CThmstSCG DFC_st.DFC_CThmstSCB DFC_st.DFC_CThmstOL |  |  | 0 | 100 | 1000 | 100000 |  | 100 | 0 | [7 empty] | ElecActr | LOW |  | CThmst_r | [5 empty] | 0 |  | -- | V1.0.0
CooltTSnsr[1] | Coolant temperature | Coolant temperature | CooltT | Analog In | I_A_CTS | 225 | Analog In | I_A_CTS | CEngDsT_uRaw |  |  |  |  | SC_ThermSysDetn | SAV_PIN225 | DFC_st.DFC_CEngDsTSRCMin DFC_st.DFC_CEngDsTSRCMax | 0 | 5000 | [5 empty] | 100 | [19 empty] | -- | V1.0.1
|  |  |  | GND | G_R_CTS | 230 | [37 empty] | --
IgnCoil[1] | Ignition coil 1 | Zündung Zylinder 1 | IgnCoilSpByIgnCoilMngt | Infrastructure |  |  | SPI Client | IgnClPs_Icx | [5 empty] | SC_IgnCoilMngt | [11 empty] | yes | SF_ErrHndlgSfty | FuInjSfty | [15 empty] | -- | 1.0.1_ | Varga Christian (PS-EC/EFB4)
|  |  |  | Ignition | O_V_Coil 1P | 605 | [9 empty] | DFC_st.DFC_ DFC_st.DFC_ DFC_st.DFC_ | [8 empty] | 0 | [18 empty] | --
|  |  |  | Ignition | O_P_Coil 1N | 601 | Special | IgnH_Chl00 | zwoutzyl_w_msg | [5 empty] | CTO_ZSZ1 | [7 empty] | 0.1G/Kw | Nsync | 0 | [18 empty] | --
Hego[1] | Lambdasonde1 nach KAT | HEGO A Post Cat NTK OZAS | Lam | PWM Out LS | O_T_LSFH HEGO | 319 | PWM Out | HEGO_adS2B1HtrPs | HEGO_HtgS2B1_I.uHtgMax_C |  |  |  |  | SC_HegoSnsrMngt | O_T_LSFH | DFC_st.DFC_HEGOS2B1HtrPsMin DFC_st.DFC_HEGOS2B1HtrPsMax DFC_st.DFC_HEGOS2B1HtrPsSig |  |  | 0 | 100 | 100 | 1000000 |  | 1 | 0 | [8 empty] | LOW | [7 empty] | 0 |  | -- | V1.0.0
|  |  |  | Analog In | I_A_LSF HEGO | 328 | Analog In | HEGO_adS2B1ADCSens | HEGO_resS2B1RiNoFlt | [5 empty] | SAV_LSH1 | DFC_HEGOS2B1ElecMin DFC_HEGOS2B1ElecMax | 0 | 5000 |  |  |  |  | 1.221 | 10 | [19 empty] | --
|  |  |  | GND | G_R_LSF HEGO | 333 | [37 empty] | --
LoUBatt | Low voltage battery |  | LoUBattU | Analog In | I_V_KL30B | 504 | Analog In | BattU_I_A | BattU_uRaw |  |  |  |  | SC_ElecSplyDetn | SAV_KL30B | DFC_st.DFC_BattUSRCMin DFC_st.DFC_BattUSRCMax | 0 | 12000 |  |  |  |  | 0.2 | 10 | [19 empty] | -- | V1.0.1
FuInjPwrRly | Injection Power Relay |  | EngRlySp | Analog In | I_V_IGN | 502 | Analog In | E_U_IGN | S_e_u_ign_msg |  |  |  |  | SC_ElecSplyActtn | SAV_IGN |  | 0 | 5000 | [5 empty] | 10 |  | yes | IS_EnerStdActr_1314 | FuInjSfty | [15 empty] | -- | V1.0.1
|  |  |  | Analog In | I_V_INJ | 508 | Analog In | INJVLVPS_UBDE | InjVlv_ubde_w_msg | [5 empty] | I_V_INJ |  | 0 | 12000 |  |  |  |  | 1 | 10 | [19 empty] | --
|  |  |  | Switch Out LS | O_S_IGN / INJ | 530 | Digital IO | InjPwrRly_O_D | InjPwrRly_rPs | [5 empty] | O_S_IGN/INJ | DFC_st.DFC_InjPwrRlySCG DFC_st.DFC_InjPwrRlySCB DFC_st.DFC_InjPwrRlyOL | [7 empty] | 10 | 0 | [7 empty] | StdActr | LOW |  | InjPwrRly_r | [5 empty] | 0 |  | --
KnkSnsr[1] | Knock sensor | KS1 | KnkChartc | Analog In | I_A_KS1A | 263 | Analog In | KnDet_MeasWinCtl_Chl0 | IKCtl_wIntgRef_au32 |  |  |  |  | SC_KnkSnsrMngt | SAV_KS1A_DSP | DFC_KS1min DFC_KS1max | 0 | 5000 |  |  |  |  | 0.00000076 | Nsync | [19 empty] | -- | V1.0.0
|  |  |  | Analog In | I_A_KS1B | 264 | Analog In | KnDet_MeasWinCtl_Chl0 | IKCtl_wIntgRef_au32 | [5 empty] | SAV_KS1B_DSN | DFC_KS1min DFC_KS1max | 0 | 5000 |  |  |  |  | 0.00000076 | Nsync | [19 empty] | --
LinBus B | LIN bus | Active radiator vane controller (AGS) | UartComRx, UartComTx, UartComSt | Communication - LIN | B_D_LIN B | 137 | Communication | UartComRx | EcuComRx,EcuComTx,NA | SC_ComSigCnvn, SC_EcuComSrv |  |  |  | SC_UartCom | LIN1_TX | [13 empty] | NA | [14 empty] | -- | V1.0.0
[15 empty] | LIN1_RX | [28 empty] | --
[15 empty] | LIN1_SLP | [28 empty] | --
ExhTSnsrUs | Exhaust temperature sensor | GPF upstream temperature | ExhT | Analog In | I_A_T5 | 254 | Analog In | TPFltUs_I_A | Exh_uRawTPFltUs |  |  |  |  | SC_ExhSysDetn | SAV_PIN254 | DFC_st.DFC_TPFltUsSRCMin DFC_st.DFC_TPFltUsSRCMax | 0 | 5000 |  |  |  |  | 0.2 | 10 | [19 empty] | -- | V1.0.1
|  |  |  | GND | G_R_T5 | 243 | [37 empty] | --
TrbBypVlv | Turbine bypass valve | Turbo electronic wastegate | TrbBypVlvSp | H-Bridge | I_A_WG1P, O_T_WG1NEG, O_T_WG1POS | 356, 310, 309 | Half-Bridge | TrbHPByp_O_HLFBR | TrbHPByp_rPs | SC_AirSysActtn |  |  |  | SC_AirSysActtn | DPV_PWM_WG1 | DFC_st.DFC_TrbHPBypHBrgShCirGnd2 DFC_st.DFC_TrbHPBypHBrgShCirGnd1 DFC_st.DFC_TrbHpBypPosnSRCMin DFC_st.DFC_TrbHPBypHBrgShCirBatt2 DFC_st.DFC_TrbHPBypHBrgShCirBatt1 DFC_st.DFC_TrbHpBypPosnSRCMax DFC_st.DFC_TrbHPBypHBrgOpnLd DFC_st.DFC_TrbHPBypHBrgOpnLd DFC_st.DFC_TrbHpBypPosnSRCOpn |  |  | -100 | 100 | 500 | 5000 |  | 10 | 0 | [7 empty] | StdActr |  |  | TrbHPByp_r | [7 empty] | -- | V1.1.1
[15 empty] | CTO_DIS_WG1 | [28 empty] | --
[15 empty] | CTO_DIR_WG1 | [28 empty] | --
[5 empty] | I_A_WG1P, O_T_WG1NEG, O_T_WG1POS | 356, 310, 309 | SPI Client | CTO_SSC2_CS4 | [7 empty] | DFC_st.DFC_TrbHPBypHBrgShCirGnd1 DFC_st.DFC_TrbHPBypHBrgShCirGnd2 DFC_st.DFC_TrbHpBypPosnSRCMin DFC_st.DFC_TrbHPBypHBrgShCirBatt1 DFC_st.DFC_TrbHPBypHBrgShCirBatt2 DFC_st.DFC_TrbHpBypPosnSRCMax DFC_st.DFC_TrbHPBypHBrgOpnLd DFC_st.DFC_TrbHPBypHBrgOpnLd DFC_st.DFC_TrbHpBypPosnSRCOpn | [27 empty] | --
[5 empty] | I_A_WG1P, O_T_WG1NEG, O_T_WG1POS | 356, 310, 309 | Analog In | TrbHpBypPosn_I_A | TrbHpBypPosn_uRaw | [5 empty] | I_A_WG1P | DFC_st.DFC_TrbHPBypHBrgShCirGnd1 DFC_st.DFC_TrbHPBypHBrgShCirGnd2 DFC_st.DFC_TrbHpBypPosnSRCMin DFC_st.DFC_TrbHPBypHBrgShCirBatt1 DFC_st.DFC_TrbHPBypHBrgShCirBatt2 DFC_st.DFC_TrbHpBypPosnSRCMax DFC_st.DFC_TrbHPBypHBrgOpnLd DFC_st.DFC_TrbHPBypHBrgOpnLd DFC_st.DFC_TrbHpBypPosnSRCOpn | [27 empty] | --
|  |  |  | GND | G_R_WG1P | 351 | [37 empty] | --
|  |  |  | Sensor Supply | O_V_5VWG1P | 361 | [37 empty] | --
FuTankPmp | Fuel tank pump | HP fuel pump MSV | FuMetUnitSp | Special | O_T_MSVN, O_T_MSVP | 324, 323 | PWM Out | MfH_Msv0Chl0 | MFDD_phiOTZ1OTP_CA |  |  |  |  | SC_FuTankActtn | CTO_QCV1_START | DFC_st.DFC_MfPsDiaScLowS1 DFC_st.DFC_MfPsDiaScHiS1 DFC_st.DFC_MfPsDiaOpenLoad1 DFC_st.DFC_MfPsDiaScHiSLowS1 | [8 empty] | 0 | yes | SF_DetrmInjDataSfty | FuInjSfty | [15 empty] | -- | V1.0.1
[5 empty] | O_T_MSVN, O_T_MSVP | 324, 323 | PWM Out | MfH_Msv0Chl1 | MFDD_phiOTZ1OTP_CA | [5 empty] | CTO_QCV1_STATE | DFC_st.DFC_MfPsDiaScLowS1 DFC_st.DFC_MfPsDiaScHiS1 DFC_st.DFC_MfPsDiaOpenLoad1 DFC_st.DFC_MfPsDiaScHiSLowS1 | [27 empty] | --
FuInjr[4] | Injektor 4 | Zylinder 4 | FuInjrSp, FuInjrElecMngtSt | Injector | Cyl. 4A Inj. Gnd, Cyl. 4A Inj. Com 3 | 614, 618 | Special | InjHGdi_Chl03 | InjTi_l |  |  |  |  | SC_FuInjrElecMngt | CTO_DI_START22 | DFC_st.DFC_InjVlv_DI_ScCyl_3 DFC_st.DFC_InjVlv_DI_ScBnk_3 DFC_st.DFC_InjVlv_DI_NoLd_3 | [7 empty] | NSync | 0 | yes | SF_DetrmInjDataSfty | FuInjSfty | [15 empty] | -- | V1.0.0
CrksftSnsr | Crankshaft sensor | Crankshaft sensor Hall effect | EngN | Sensor Supply | O_V_5VCRS | 226 | [7 empty] | SC_EngPosnMngt | [11 empty] | yes | SF_DetrmNEngSfty | CrksftPosnSfty | [15 empty] | -- | V2.0.0
|  |  |  | Special | I_F_CRSPOS | 231 | Special | EpmCrS_I_D | EpmHCrS_tiActv2ActvEdge | [5 empty] | CTO_PIN231_KWG | [8 empty] | HW trigger | 0 | [18 empty] | --
|  |  |  | GND | G_R_CRS | 236 | [37 empty] | --
OultCamsftActr | vanos actuator out | VANOS Exh Cam Position | EngNSp | PWM Out LS | O_T_NWA | 304 | PWM Out | PortPhaOutlB1 | GEVlv_ratPhaOutlB1 |  |  |  |  | SC_CamsftMngt | O_T_NWA | DFC_GEVlvPhaPsShoToGndOutlB1 DFC_GEVlvPhaPsShoToBattOutlB1 DFC_GEVlvPhaPsOpenLoadOutlB1 |  |  | 0 | 100 | 3333 | 9900 |  | 10 | 0 | [8 empty] | LOW | [7 empty] | 0 |  | -- | V1.0.0
|  |  |  | ECU Supply | O_V_NWA | 305 | [37 empty] | --
FuPLoSnsr | Fuel pressure sensor in low pressure fuel supply system | Fuel Low press. sensor | FuPLo | GND | G_R_FLPS | 117 | [7 empty] | SC_FuLoPSplyDetn | [29 empty] | -- | V1.1.1
|  |  |  | Analog In | I_A_FLPS | 111 | Analog In | I_A_FLPS | FuelP_uRaw | [5 empty] | SENT_SAV_PIN111 | DFC_st.DFC_FuelPSRCMin DFC_st.DFC_FuelPSRCMax | 0 | 5000 |  |  |  |  | 0.2 | 1 | [7 empty] | PS-13fa20_8 | [11 empty] | --
|  |  |  | Sensor Supply | O_V_5VFLPS | 105 | [37 empty] | --
KnkSnsr[2] | Knock sensor | KS2 | KnkChartc | Analog In | I_A_KS2A | 258 | Analog In | KnDet_MeasWinCtl_Chl1 | IKCtl_wIntgRef_au32 |  |  |  |  | SC_KnkSnsrMngt | SAV_KS2A_DSP | DFC_KS2min DFC_KS2max | 0 | 5000 |  |  |  |  | 0.00000076 | Nsync | [19 empty] | -- | V1.0.0
|  |  |  | Analog In | I_A_KS2B | 259 | Analog In | KnDet_MeasWinCtl_Chl1 | IKCtl_wIntgRef_au32 | [5 empty] | SAV_KS2B_DSN | DFC_KS2min DFC_KS2max | 0 | 5000 |  |  |  |  | 0.00000076 | Nsync | [19 empty] | --
CooltTSnsr[2] | Coolant temperature | Radiator outlet NTC Temp | CooltT | Analog In | I_A_RADWTS | 101 | Analog In | E_A_TKA | utka_w_msg |  |  |  |  | SC_ThermSysDetn | SAV_PIN101 | DFC_CEngUsTSRCMin DFC_CEngUsTSRCMax | 0 | 4095 | [5 empty] | 100 | [19 empty] | -- | V1.0.1
|  |  |  | GND | G_R_RADWTS | 107 | [37 empty] | --
LinBus A | LIN bus | Intercooler pump/ WCAC Coolant pump 250W | UartComRx, UartComTx, UartComSt | Communication - LIN | LIN A, LIN A | 331, 260, 331 | Communication | UartComRx | EcuComRx,EcuComTx,NA | SC_ComSigCnvn, SC_EcuComSrv |  |  |  | SC_UartCom | LIN0_RX | [10 empty] | no |  |  | NA | [14 empty] | -- | V1.0.0
[15 empty] | LIN0_TX | [28 empty] | --
[15 empty] | CTO_LIN0_SLP | [28 empty] | --
FuPLoSplyPmp | Fuel pressure low supply pump | PEM 3 Ph M B/less | FuPLoSplyPmpSpByFuLoPSplyActtn, FuPLoSplyPmpN | PWM Out LS | O_T_PSP | 121 | PWM Out | PSP_O_P | PSP_rPs |  |  |  |  | SC_FuLoPSplyActtn | A_T_AKL2 | DFC_st.DFC_PSPPWMSCG DFC_st.DFC_PSPPWMSCB DFC_st.DFC_PSPPWMOL |  |  | 0 | 100 | 100 | 1000000 |  | 10 | 0 | [8 empty] | LOW | [7 empty] | 0 |  | -- | V2.0.0
IntkCamsftPosnSnsr | camshaft position sensor inlet | Cam sensor Inlet A | EngN | Sensor Supply | O_V_5VCASI | 327 | [7 empty] | SC_EngPosnMngt | [11 empty] | yes | SF_DetrmNEngSfty | EngNSfty | [15 empty] | -- | V2.0.0
|  |  |  | Special | I_F_CASI | 332 | Special | E_P_NWGE | GEVlv_agIntkB1 | [5 empty] | CTO_PIN332_NWGE | [7 empty] | 0.5rpm | HW trigger | 0 | [18 empty] | --
|  |  |  | GND | G_R_CASI | 337 | [37 empty] | --
AdcMonSfty_3V | Determination of internal 3V sensor supply | ADC Mikrocontroller Monitoring | AdcStSfty | Internal |  |  | Analog In | VDD3V3REF | [5 empty] | undefined | SAV_VDD3V3 |  | 0 | 3.3 | [7 empty] | yes | SF_AdcMonSfty | AdcStSfty | [15 empty] | -- | V1.0.0
FuTankLeakDiagcUnit | Fuel tank leak diagnostic unit | Natural Vacuum Leak detection module – NAS only | FuTankLeakDiagcUnitHeatrSp, FuTankLeakDiagcUnitPmpSp, FuTankLeakDiagcUnitVlvSp, FuTankLeakDiagcUnitSp, FuTankLeakDiagcUnitSt | PWM Out LS | O_P_NVLD | 122 | PWM Out | A_T_NVLD | B_nvldsmt_msg |  |  |  |  | SC_FuEvapActtn | A_P_NVLD | DFC_st.DFC_NVLDCLScg DFC_st.DFC_NVLDCLScb DFC_st.DFC_NVLDCLOc |  |  | 0 | 100 | 100 | 1000000 |  | 10 | 0 | [8 empty] | LOW | [7 empty] | 0 |  | -- | V1.0.0
EcuGnd | Primary supply GND pins of the ECU | Ground |  | GND | G_R_KL31_3 | 507 | [7 empty] | SC_EcuIo | [29 empty] | -- | V2.0.0
|  |  |  | GND | G_R_KL31_1 | 503 | [37 empty] | --
|  |  |  | GND | G_R_KL31_2 | 505 | [37 empty] | --
AirPSnsrThrVlvUs | air pressure sensor throttle valve upstream | TMAP Pre throttle Pressure | AirP | GND | G_R_MAP | 248 | [7 empty] | SC_AirSysDetn | [29 empty] | -- | V1.0.1
|  |  |  | Sensor Supply | O_V_5VMAP | 253 | [37 empty] | --
|  |  |  | Analog In | I_A_MAP | 249 | Analog In | E_A_PVDK | udsvd_w | [5 empty] | SENT_SAV_PIN249 | DFC_st.DFC_PVDEmin DFC_st.DFC_PVDEmax | 0 | 5000 |  |  |  |  | 4.883 | 1 | [19 empty] | --
EngOilLvlSnsr | Engine oil level sensor | Oil level sensor | EngOilLvl | PWM In | I_P_OLS | 261 | PWM In | E_F_ONS | Oil_tiPeriod1_msg, Oil_tiHigh1_msg |  |  |  |  | SC_EngLubDetn | CTO_PIN261 |  |  |  | 0.2 | 0.8 | 8400 | 10000 |  | 100 | [19 empty] | -- | V1.0.1
|  |  |  | GND | G_R_OLS | 256 | [37 empty] | --
EthBus | Ethernet bus |  | EthComRx, EthComTx, EthComSt | Special | ETH_ BR+ | 144 | [7 empty] | SC_EthCom | [29 empty] | -- | V1.0.0
|  |  |  | Special | ETH_ BR- | 143 | [37 empty] | --
|  |  |  | Special | ETH_AKT_DxE | 145 | [37 empty] | --
IntkCamsftActr | Vanos Actuator In | VANOS Inlet Cam Position | EngNSp | ECU Supply | O_V_NWE | 302 | [7 empty] | SC_CamsftMngt | [29 empty] | -- | V1.0.0
|  |  |  | PWM Out LS | O_T_NWE | 308 | PWM Out | PortPhaIntkB1 | GEVlv_ratPhaIntkB1 | [5 empty] | O_T_NWE | DFC_st.DFC_GEVlvPhaPsShoToGndIntkB1 DFC_st.DFC_GEVlvPhaPsShoToBattIntkB1 DFC_st.DFC_GEVlvPhaPsOpenLoadIntkB1 |  |  | 0 | 100 | 3333 | 9900 |  | 10 | 0 | [8 empty] | LOW | [7 empty] | 0 |  | --
AuxPwrRly | Auxiliary power relay |  | AuxPwrRlySp | Switch Out HS | O_S_KL30B_EA | 518 | Digital IO | AuxPwrRly_O_D | AuxPwrRly_rPs |  |  |  |  | undefined | A_S_KL30B_EA | DFC_st.DFC_AuxPwrRlySCG DFC_st.DFC_AuxPwrRlySCB DFC_st.DFC_AuxPwrRlyOL | [7 empty] | 10ms | 0 | [7 empty] | StdActr | HIGH |  | AuxPwrRly_r | [5 empty] | 0 |  | -- | V1.1.1
|  |  |  | Analog In | I_A_EA_Relay_Mon | 510 | Analog In | AuxPwrRlyPosn_I_A | AuxPwrRly_uRaw | [5 empty] | SAV_RL_PIN510 | DFC_st.DFC_AuxPwrExtVoltLowrErr | 0 | 5000 |  |  |  |  | 0.2 | 20 | [19 empty] | --
FuEvapPSnsr | Fuel evaporative pressure sensor | Purge Pressure sensor | FuEvapP | Analog In | I_A_PJP | 358 | Analog In | I_A_PSSP | upssp_w_msg |  |  |  |  | SC_FuEvapDetn | SAV_PIN358 | DFC_st.DFC_PSSPEmin DFC_st.DFC_PSSPEmax | 0 | 5000 | [5 empty] | 10 | [19 empty] | -- | V1.0.1
|  |  |  | GND | G_R_PJP | 353 | [37 empty] | --
|  |  |  | Sensor Supply | O_V_PJP | 363 | [37 empty] | --
Airb | Airbag | Inertia Switch | AirbSt | PWM In | I_F_INS | 120 | PWM In | I_T_CRASH | AirBg_tiPer, AirBg_rRaw |  |  |  |  | SC_VehDataDetn | CTO_PIN120 | DFC_st.DFC_AirBgDycHi DFC_st.DFC_AirBgDycLo DFC_st.DFC_AirBgPerHi DFC_st.DFC_AirBgPerLo |  |  | 0 | 100 | 2000 | 200000 |  | 1 | [19 empty] | -- | V1.1.0
OutlCamsftPosnSnsr | camshft position sensor outlet | Cam sensor Exhaust | EngN | Special | I_F_CASE | 346 | Special | E_P_NWGA | GEVlv_agOutlB1 |  |  |  |  | SC_EngPosnMngt | CTO_PIN346_NWGA | [7 empty] | 0.5rpm | HW trigger | 0 | [18 empty] | -- | V2.0.0
|  |  |  | GND | G_R_CASE | 340 | [37 empty] | --
|  |  |  | Sensor Supply | O_V_5VCASE | 345 | [37 empty] | --
FuPRailSnsr | Fuel pressure sensor in rail pressure fuel supply system | HP Fuel rail pressure | FuPRail | GND | G_R_RAILPS | 350 | [7 empty] | SC_FuHiPSplyDetn | [29 empty] | -- | V1.0.0
|  |  |  | Sensor Supply | O_V_5VRAILPS | 360 | [37 empty] | --
|  |  |  | SENT | I_D_RAILPS | 355 | SENT | HPS5_SENT | FlSply_dataSentRailP | [5 empty] | SENT_SAV_PIN355 | DFC_st.DFC_FuRailPSENTMsgLost_ErrLo DFC_st.DFC_FuRailPSENTMsgLost_ErrHi | [7 empty] | 1 | [19 empty] | --
AirPAirTSnsrThrVlvDs | pressure and temperature sensor throttle valve downstream | TMAP Intake manifold Pressure and temperature | AirP, AirT | Sensor Supply | O_V_5VTMAP | 228 | [7 empty] | SC_AirSysDetn | [29 empty] | -- | V1.0.1
|  |  |  | Analog In | I_A_TMAP | 233 | Analog In | PIntkVUs_I_A | PIntkVUs_uRawUnFlt | [5 empty] | SENT_SAV_PIN233 | DFC_st.DFC_PIntkVUsSRCMin DFC_st.DFC_PIntkVUsSRCMax | 0 | 5000 |  |  |  |  | 0.2 | 10 | [19 empty] | --
|  |  |  | Analog In | I_A_IMTS | 244 | Analog In | I_A_IATSCS1 | IntkAirT_uSnsr1CrssSwt | [5 empty] | SAV_PIN244 | DFC_st.DFC_IntkAirTIntkMnfldSRCMin DFC_st.DFC_IntkAirTIntkMnfldSRCMax | 0 | 5000 |  |  |  |  | 4.883 | 100 | [19 empty] | --
|  |  |  | GND | G_R_TMAP | 238 | [37 empty] | --
EngOilPmp | Engine oil pump | Variable oil pump | EngOilPmpSp | PWM Out LS | O_T_OLP | 219 | PWM Out | OilPmp_O_P | OilPmp_rPs | SC_EcuCustFct |  |  |  | SC_EngLubActtn | A_T_OLP | DFC_st.DFC_OilPmpSCG DFC_st.DFC_OilPmpSCB DFC_st.DFC_OilPmpOL |  |  | 0 | 100 | 4000 | 25000 |  | 20 | 0 | [7 empty] | StdActr | LOW |  | Oilpmp_r | [5 empty] | 0 |  | -- | V1.0.1
CanBus [NOx] |  | NOx CAN | CanComRx, CanComTx, CanComSt | Communication - CAN | B_D_EU7_CANH, B_D_EU7_CANL | 133, 134 | Communication | CanComRx, CanComTx | EcuComRx,EcuComTx,Com_ratNoxHiReslNoxSnsr1 | SC_ComSigCnvn, SC_EcuComSrv |  |  |  | SC_CanCom | CAN8_RXD | [10 empty] | no |  |  | NA | [14 empty] | -- | v1.0.1
[15 empty] | CAN8_TXD | [28 empty] | --
[15 empty] | CTO_CAN8_DIS | [28 empty] | --
ExhFlap | Exhaust flap | Exhaust Flap solenoid | ExhFlapSp, ExhFlapPosn | PWM Out LS | O_T_EBV | 106 | PWM Out | ExhSoundFlap1_O_P | ExhSoundFlap1_rPs | SC_EngStrtrMngt |  |  |  | SC_ExhSysActtn | A_T_AKL1 | DFC_st.DFC_ExhSoundFlap1SCG DFC_st.DFC_ExhSoundFlap1SCB DFC_st.DFC_ExhSoundFlap1OL |  |  | 0 | 100 | 1000 | 1000000 |  | 100 | 0 | [7 empty] | StdActr | LOW |  | ExhSoundFlap1_r | [5 empty] | 1 |  | -- | V1.0.1
AmbAirTSnsr | Ambient air temperature sensor |  | AmbAirT | GND | G_R_ATS | 131 | [7 empty] | SC_VehDataDetn | [29 empty] | -- | V1.1.1
|  |  |  | Analog In | I_A_ATS | 125 | Analog In | EnvT_I_A | EnvT_uRaw | [5 empty] | SAV_PIN125 | DFC_st.DFC_EnvTSRCMin DFC_st.DFC_EnvTSRCMax | 0 | 5000 |  |  |  |  | 0.2 | 100 | [19 empty] | --
CooltPmp [1] | Coolant pump | Auxiliary Coolant Pump | CooltPmpSp, CooltPmpN | PWM Out LS | O_T_AUXCP | 118 | PWM Out | SCtPmp_O_P | SCtPmp_rPs | SC_ThermSysMngt |  |  |  | SC_ThermSysActtn | A_S_RES6 | DFC_st.DFC_SCtPmpSCG DFC_st.DFC_SCtPmpSCB DFC_st.DFC_SCtPmpOL |  |  | 0 | 100 | 100000 | 100000 |  | 20 | 10[%] | [7 empty] | StdActr | LOW |  | Sctpmp_r | [5 empty] | 1 |  | -- | V1.1.1
FuInjrBank1Ctrl | Injection second bank control |  | FuInjrSp, FuInjrElecMngtSt | Infrastructure |  |  | SPI Client | InjClPs_Ic1 | [5 empty] | SC_FuInjrElecMngt | [11 empty] | yes | SF_DetrmInjDataSfty | [16 empty] | -- | V1.0.0
EcuWakeupEve | Electronic control unit wakwup event | Wake up | EcuSysSt | Switch In HS | I_S_WAK | 147 | Digital IO | rba_IoSigPwr_ReadWakeUpSources | rba_SyC_PowerOn_Reasons_MP |  |  |  |  | SC_EcuOperMngt | MSC | [8 empty] | Init | [19 empty] | -- | V1.1.0
Vvt | Variable valve timing |  | VvtSp | Internal |  |  | Digital IO | SAV_NINH | VVlvLftActr_flgBrdgDrvPinInhNot |  |  |  |  | SC_CamsftMngt | CTO_VVT_INH | [28 empty] | -- | V2.0.0
|  |  |  | Switch Out HS | O_S_VVTR | 527 | Digital IO | VvtRly_O_D | VvtRly_rPs | [5 empty] | A_S_VVTR | DFC_st.DFC_VvtRlySCG DFC_st.DFC_VvtRlySCB DFC_st.DFC_VvtRlyOL | [7 empty] | 10 | 0 | [7 empty] | StdActr | HIGH |  | VvtRly_r | [5 empty] | 0 |  | --
|  |  |  | Internal |  |  | Digital IO | CTO_OCD | VVlvLftActr_flgBrdgDrvPinOcd | [5 empty] | CTO_VVT_OCD_STATUS | [28 empty] | --
|  |  |  | Internal |  |  | Digital IO | SAV_ENA | VVlvLftActr_flgBrdgDrvPinEna | [5 empty] | CTO_VVT_ENA |  | 0 | 5000mV | [5 empty] | 10ms | [19 empty] | --
|  |  |  | Internal |  |  | Digital IO | CTO_B6DRV_NERR | VVlvLftActr_flgBrdgDrvPinErrNot | [5 empty] | CTO_VVT_ERR |  | 0 | 5000mV | [5 empty] | 1ms | [19 empty] | --
|  |  |  | Analog In | I_V_VVT | 501 | Analog In | VVTR | VVlvLftActr_uRly | [5 empty] | SAV_VVTR | DFC_st.DFC_DMTRmin DFC_st.DFC_DMTRmax DFC_st.DFC_DMTRnpl | 0 | 5000 | [5 empty] | 10 | [19 empty] | --
|  |  |  | Internal |  |  | Digital IO | VVT_AUFL_FET | B_amtrclad_msg | [5 empty] | CTO_AUFL |  | 0 | 5000mV | [5 empty] | 10ms | [19 empty] | --

## Components
Component name | Description | Component Type | Link to component picture (optional) | Comments
AccrPedl | Accelerator pedal |  |  |  | V1.0.1
AdcMonSfty_3V | Determination of internal 3V sensor supply |  |  |  | V1.0.0
AdcMonSfty_5V | Determination of internal 5V sensor supply |  |  |  | V1.0.0
AirCoolrBypVlv | Air cooler bypass valve |  |  |  | V1.0.1
AirPAirTSnsrThrVlvDs | pressure and temperature sensor throttle valve downstream |  |  |  | V1.0.1
AirPSnsrThrVlvUs | air pressure sensor throttle valve upstream |  |  |  | V1.0.1
Airb | Airbag |  |  |  | V1.1.0
AmbAirPSnsr | Ambient air pressure sensor |  |  |  | V1.0.0
AmbAirTSnsr | Ambient air temperature sensor |  |  |  | V1.1.1
AuxPwrRly | Auxiliary power relay |  |  |  | V1.1.1
AuxPwrRly[2] | Auxiliary power relay |  |  |  | v1.0.1
BrkPedl | Brake pedal |  |  |  | V1.1.1
CanBus [1] | CAN BUS |  |  |  | V1.0.0
CanBus [CCP/XCP] | CAN BUS |  |  |  | V1.1.0
CanBus [NOx] |  |  |  |  | v1.0.1
CanBus [PMZ] | CAN BUS |  |  |  | V1.1.1
CooltPmp [1] | Coolant pump |  |  |  | V1.1.1
CooltTSnsr[1] | Coolant temperature |  |  |  | V1.0.1
CooltTSnsr[2] | Coolant temperature |  |  |  | V1.0.1
Cpv | Canister purge valve |  |  |  | V1.0.1
CrksftSnsr | Crankshaft sensor |  |  |  | V2.0.0
EcuGnd | Primary supply GND pins of the ECU |  |  |  | V2.0.0
EcuTSnsr | ECU temperature sensor |  |  |  | V1.0.0
EcuWakeupEve | Electronic control unit wakwup event |  |  |  | V1.1.0
EngOilLvlSnsr | Engine oil level sensor |  |  |  | V1.0.1
EngOilPSnsr | Engine oil pressure sensor |  |  |  | V1.0.1
EngOilPmp | Engine oil pump |  |  |  | V1.0.1
EngOilTSnsr | Engine oil temperature sensor |  |  |  | V1.1.1
EngStrtr1 | Engine starter |  |  |  | V1.0.0
EngStrtr2 | Engine starter |  |  |  | V2.0.0
EthBus | Ethernet bus |  |  |  | V1.0.0
ExhFlap | Exhaust flap |  |  |  | V1.0.1
ExhTSnsrDs | Exhaust temperature sensor |  |  |  | V1.0.1
ExhTSnsrUs | Exhaust temperature sensor |  |  |  | V1.0.1
FrBus[1] | FlexRay bus |  |  |  | V1.0.0
FuEvapPSnsr | Fuel evaporative pressure sensor |  |  |  | V1.0.1
FuInjPwrRly | Injection Power Relay |  |  |  | V1.0.1
FuInjrBank0Ctrl | Injection first bank control |  |  |  | V1.0.0
FuInjrBank1Ctrl | Injection second bank control |  |  |  | V1.0.0
FuInjr[1] | Injektor 1 |  |  |  | V1.0.0
FuInjr[2] | Injektor 2 |  |  |  | V1.0.0
FuInjr[3] | Injektor 3 |  |  |  | V1.0.0
FuInjr[4] | Injektor 4 |  |  |  | V1.0.0
FuPLoSnsr | Fuel pressure sensor in low pressure fuel supply system |  |  |  | V1.1.1
FuPLoSplyPmp | Fuel pressure low supply pump |  |  |  | V2.0.0
FuPRailSnsr | Fuel pressure sensor in rail pressure fuel supply system |  |  |  | V1.0.0
FuTankLeakDiagcUnit | Fuel tank leak diagnostic unit |  |  |  | V1.0.0
FuTankPmp | Fuel tank pump |  |  |  | V1.0.1
HbrdgSply | External H-Bridge supply pin |  |  |  | v1.0.0
Hego[1] | Lambdasonde1 nach KAT |  |  |  | V1.0.0
IgnCoil[1] | Ignition coil 1 |  |  |  | 1.0.1_
IgnCoil[2] | Ignition coil 2 |  |  |  | 1.0.0
IgnCoil[3] | Ignition coil 3 |  |  |  | 1.0.0
IgnCoil[4] | Ignition coil 4 |  |  |  | 1.0.0
IntkCamsftActr | Vanos Actuator In |  |  |  | V1.0.0
IntkCamsftPosnSnsr | camshaft position sensor inlet |  |  |  | V2.0.0
KnkSnsr[1] | Knock sensor |  |  |  | V1.0.0
KnkSnsr[2] | Knock sensor |  |  |  | V1.0.0
LinBus A | LIN bus |  |  |  | V1.0.0
LinBus B | LIN bus |  |  |  | V1.0.0
LoUBatt | Low voltage battery |  |  |  | V1.0.1
MaiRly | Main relay |  |  |  | V2.0.1
Non Functional |  |  |  |  | Master
OultCamsftActr | vanos actuator out |  |  |  | V1.0.0
OutlCamsftPosnSnsr | camshft position sensor outlet |  |  |  | V2.0.0
RadrFan [1] | Radiator fan |  |  |  | V1.1.0
SoundTunFlapSp |  |  |  |  | V1.0.0
Terminal15 | Terminal 15 |  |  |  | V1.1.0
Terminal50 | Terminal 50 |  |  |  | V1.1.0
Th | Thermostat |  |  |  | V1.0.0
ThrVlv | Throttle valve |  |  |  | V1.0.1
TrbBypVlv | Turbine bypass valve |  |  |  | V1.1.1
Uego[1] | Determination of O2 partial pressure by universal exhaust gas oxygen sensor - Sensor 1 |  |  |  | V1.0.0
VlvLft | Valve lift |  |  |  | V1.1.0
Vvt | Variable valve timing |  |  |  | V2.0.0

## IRISVersions
Version Nr | change description
v2.4.2 | Minor description and naming changes
v2.4.1 | SystemCluster owning ASW exported for all interfaces
v2.3.0 | multiple safety ASW for SENT
v2.2.0 | improved Description (first safety ASW Var)
v2.1.0 | fixed duplication of CAN SysOwningAswVar, lastest Plib HSI 3.2 Version is no longer valid
v2.0.2 | Support CAN SystemInterface as ASW Var
v2.0.0 | Update HSI 3.2
v1.7.2 | Update to Plib 6.0 - HSI_(PTSA_2.x)_3.0, including Review and Merged Cells
v1.7.1 ECUPIN | ECU Pin Example and
v1.6.10 | SW sharing scheduling (merged cells only)
v1.6.08 | Electrical Errors for PWM In
v1.6.05 | Update to Plib 5.9 Removed Column DELib ASW Variable
v1.6.04 | ASW Value for active state will be exported
v1.6.02 | Added Responsible and Safety comment
v1.6 | Improved columns AG+AH
v1.5.4 | Updated to HSI v2.13
v1.5.3 Draft | Concatenated Communtication Port Assignments
v1.5.2 | Updated to HSI v2.64
v1.5 Draft | Three new Columns (Marked in Orange)
v1.4 | HSI Review (Copy of TecView, Column order, TrueFalse,Units)
v1.3 | Moved System Interface Names and Safety Attributes to Functional Element Version
v1.2 | CustomerSpecName from FEv instead of FE
v1.1 | Updated BaselineLink
v1.0 | Pilot Version
v0.5.4 | Link to Version and IRIS-Baseline
v0.5.2 | Changed <SystemFunction> to <Functional Cluster> in headlines